## C
Part Number | Comment | Library Ref | Library Path | Description | Footprint Ref | Footprint Ref 2 | Footprint Path | Value | Tol | Voltage | TempC | Manufacturer 1 | Manufacturer Part Number 1 | Supplier 1 | Supplier Part Number 1
GRM0335C1E102FA01D | =Value | Capacitor | Common.SchLib | CAP CER 1000PF 25V C0G/NP0 0201 | CAPC0603X03N | CAPC0603X03N_R | Main.PcbLib | 1000pF | 1% | 25V | C0G/NP0 | Murata Electronics | GRM0335C1E102FA01D | Digi-Key | 490-GRM0335C1E102FA01DTR-ND
GRM0335C1E220JA01D | =Value | Capacitor | Common.SchLib | CAP CER 22PF 25V C0G/NP0 0201 | CAPC0603X03N | CAPC0603X03N_R | Main.PcbLib | 22pF | 5% | 25V | C0G/NP0 | Murata Electronics | GRM0335C1E220JA01D | Digi-Key | 490-1253-1-ND
GRM033R60J105ME11J | =Value | Capacitor | Common.SchLib | CAP CER MLCC | CAPC0603X03N | CAPC0603X03N_R | Main.PcbLib | 1uF | 20% | 6.3V | X5R | Murata Electronics | GRM033R60J105ME11J | Digi-Key | 490-GRM033R60J105ME11JTR-ND
GRM033R60J474ME90J | =Value | Capacitor | Common.SchLib | CAP CER 0.47UF 6.3V X5R 0201 | CAPC0603X03N | CAPC0603X03N_R | Main.PcbLib | 0.47uF | 20% | 6.3V | X5R | Murata Electronics | GRM033R60J474ME90J | Digi-Key | GRM033R60J474ME90J-ND
GRM035R60J475ME15J | =Value | Capacitor | Common.SchLib | CAP CER MLCC | CAPC0603X05N | CAPC0603X05N_R | Main.PcbLib | 4.7uF | 20% | 6.3V | X5R | Murata Electronics | GRM035R60J475ME15J | Digi-Key | 490-GRM035R60J475ME15JTR-ND
GCM1555C1H100GA16D | =Value | Capacitor | Common.SchLib | CAP CER 10PF 50V C0G/NP0 0402 | CAPC1005X06N | CAPC1005X06L | Main.PcbLib | 10pF | 2% | 50V | C0G/NP0 | Murata Electronics | GCM1555C1H100GA16D | Digi-Key | 490-16462-1-ND
GCM1555C1H101FA16J | =Value | Capacitor | Common.SchLib | CAP CER 100PF 50V C0G/NP0 0402 | CAPC1005X06N | CAPC1005X06L | Main.PcbLib | 100pF | 1% | 50V | C0G/NP0 | Murata Electronics | GCM1555C1H101FA16J | Digi-Key | 490-GCM1555C1H101FA16JCT-ND
GCM155R71C333KA37D | =Value | Capacitor | Common.SchLib | CAP CER 0.033UF 16V X7R 0402 | CAPC1005X06N | CAPC1005X06L | Main.PcbLib | 33nF | 10% | 16V | X7R | Murata Electronics | GCM155R71C333KA37D | Digi-Key | 490-12654-1-ND
GCM155R71E153KA55D | =Value | Capacitor | Common.SchLib | CAP CER 0.015UF 25V X7R 0402 | CAPC1005X06N | CAPC1005X06L | Main.PcbLib | 15nF | 10% | 25V | X7R | Murata Electronics | GCM155R71E153KA55D | Digi-Key | 490-17756-1-ND
GRM155R61C105MA12D | =Value | Capacitor | Common.SchLib | CAP CER 1UF 16V X5R 0402 | CAPC1005X06N | CAPC1005X06L | Main.PcbLib | 1uF | 20% | 16V | X5R | Murata Electronics | GRM155R61C105MA12D | Digi-Key | 490-14599-1-ND
GRM155R71E104KE14J | =Value | Capacitor | Common.SchLib | CAP CER 0.1UF 25V X7R 0402 | CAPC1005X06N | CAPC1005X06L | Main.PcbLib | 0.1uF | 10% | 25V | X7R | Murata Electronics | GRM155R71E104KE14J | Digi-Key | 490-14603-1-ND
GRM155R71H103KA88J | =Value | Capacitor | Common.SchLib | CAP CER 10000PF 50V X7R 0402 | CAPC1005X06N | CAPC1005X06L | Main.PcbLib | 10nF | 10% | 50V | X7R | Murata Electronics | GRM155R71H103KA88J | Digi-Key | 490-6351-1-ND
GCM1885C2A330JA16D | =Value | Capacitor | Common.SchLib | CAP CER 33PF 100V C0G/NP0 0603 | CAPC1608X08N |  | Main.PcbLib | 33pF | 5% | 100V | C0G/NP0 | Murata Electronics | GCM1885C2A330JA16D | Digi-Key | 490-4943-1-ND
GCM1885C2A681JA16D | =Value | Capacitor | Common.SchLib | CAP CER 680PF 100V C0G/NP0 0603 | CAPC1608X08N |  | Main.PcbLib | 680pF | 5% | 100V | C0G/NP0 | Murata Electronics | GCM1885C2A681JA16D | Digi-Key | 490-4950-1-ND
GQM1875C2E820JB12D | =Value | Capacitor | Common.SchLib | CAP CER 82PF 250V C0G/NP0 0603 | CAPC1608X08N |  | Main.PcbLib | 82pF | 5% | 250V | C0G/NP0 | Murata Electronics | GQM1875C2E820JB12D | Digi-Key | 490-7179-1-ND
GRM1885C1H103JA01D | =Value | Capacitor | Common.SchLib | CAP CER 10000PF 50V C0G/NP0 0603 | CAPC1608X08N |  | Main.PcbLib | 10nF | 5% | 50V | C0G/NP0 | Murata Electronics | GRM1885C1H103JA01D | Digi-Key | 490-9666-1-ND
GRM1885C2A102JA01D | =Value | Capacitor | Common.SchLib | CAP CER 1000PF 100V C0G/NP0 0603 | CAPC1608X08N |  | Main.PcbLib | 1000pF | 5% | 100V | C0G/NP0 | Murata Electronics | GRM1885C2A102JA01D | Digi-Key | 490-3281-1-ND
GRM188R61A106ME69D | =Value | Capacitor | Common.SchLib | CAP CER 10UF 10V X5R 0603 | CAPC1608X08N |  | Main.PcbLib | 10uF | 20% | 10V | X5R | Murata Electronics | GRM188R61A106ME69D | Digi-Key | 490-10475-1-ND
GRM188R61E225MA12D | =Value | Capacitor | Common.SchLib | CAP CER 2.2UF 25V X5R 0603 | CAPC1608X08N |  | Main.PcbLib | 2.2uF | 20% | 25V | X5R | Murata Electronics | GRM188R61E225MA12D | Digi-Key | 490-12738-1-ND
GRM188R61E475KE11D | =Value | Capacitor | Common.SchLib | CAP CER 4.7UF 25V X5R 0603 | CAPC1608X08N |  | Main.PcbLib | 4.7uF | 10% | 25V | X5R | Murata Electronics | GRM188R61E475KE11D | Digi-Key | 490-7203-1-ND
GCM1885C2A120FA16D | =Value | Capacitor | Common.SchLib | 12pF ±1% 100V Ceramic Capacitor C0G, NP0 0603 (1608 Metric) | CAPC1608X09N |  | Main.PcbLib | 12pF | 1% | 100V | C0G/NP0 | Murata Electronics | GCM1885C2A120FA16D | Digi-Key | 490-GCM1885C2A120FA16DCT-ND
GCM1885C2A471JA16D | =Value | Capacitor | Common.SchLib | CAP CER 470PF 100V C0G/NP0 0603 | CAPC1608X09N |  | Main.PcbLib | 470pF | 5% | 100V | C0G/NP0 | Murata Electronics | GCM1885C2A471JA16D | Digi-Key | 490-4949-1-ND
GCM188R71E105KA64D | =Value | Capacitor | Common.SchLib | CAP CER 1UF 25V X7R 0603 | CAPC1608X09N |  | Main.PcbLib | 1uF | 10% | 25V | X7R | Murata Electronics | GCM188R71E105KA64D | Digi-Key | 490-10673-1-ND
GCM188R72A153KA37D | =Value | Capacitor | Common.SchLib | CAP CER 0.015UF 100V X7R 0603 | CAPC1608X09N |  | Main.PcbLib | 0.015uF | 10% | 100V | X7R | Murata Electronics | GCM188R72A153KA37D | Digi-Key | 490-8029-1-ND
GQM1875C2E560GB12D | =Value | Capacitor | Common.SchLib | CAP CER 56PF 250V C0G/NP0 0603 | CAPC1608X09N |  | Main.PcbLib | 56pF | 2% | 250V | C0G/NP0 | Murata Electronics | GQM1875C2E560GB12D | Digi-Key | 490-7174-1-ND
GRM1885C1H100JA01D | =Value | Capacitor | Common.SchLib | CAP CER 10PF 50V C0G/NP0 0603 | CAPC1608X09N |  | Main.PcbLib | 10pF | 5% | 50V | C0G/NP0 | Murata Electronics | GRM1885C1H100JA01D | Digi-Key | 490-1403-1-ND
GRM1885C1H102JA01D | =Value | Capacitor | Common.SchLib | CAP CER 1000PF 50V C0G/NP0 0603 | CAPC1608X09N |  | Main.PcbLib | 1000pF | 5% | 50V | C0G/NP0 | Murata Electronics | GRM1885C1H102JA01D | Digi-Key | 490-1451-1-ND
GRM188R71E104KA01D | =Value | Capacitor | Common.SchLib | CAP CER 0.1UF 25V X7R 0603 | CAPC1608X09N |  | Main.PcbLib | 0.1uF | 10% | 25V | X7R | Murata Electronics | GRM188R71E104KA01D | Digi-Key | 490-1524-1-ND
GRM188R71E224KA88D | =Value | Capacitor | Common.SchLib | CAP CER 0.22UF 25V X7R 0603 | CAPC1608X09N |  | Main.PcbLib | 0.22uF | 10% | 25V | X7R | Murata Electronics | GRM188R71E224KA88D | Digi-Key | 490-3290-1-ND
GRM188R71H153KA01D | =Value | Capacitor | Common.SchLib | CAP CER 0.015UF 50V X7R 0603 | CAPC1608X09N |  | Main.PcbLib | 0.015uF | 10% | 50V | X7R | Murata Electronics | GRM188R71H153KA01D | Digi-Key | 490-1514-1-ND
GRM188R71H682KA01D | =Value | Capacitor | Common.SchLib | CAP CER 6800PF 50V X7R 0603 | CAPC1608X09N |  | Main.PcbLib | 6800pF | 10% | 50V | X7R | Murata Electronics | GRM188R71H682KA01D | Digi-Key | 490-1508-1-ND
GRM188R72A104KA35D | =Value | Capacitor | Common.SchLib | CAP CER 0.1UF 100V X7R 0603 | CAPC1608X09N |  | Main.PcbLib | 0.1uF | 10% | 100V | X7R | Murata Electronics | GRM188R72A104KA35D | Digi-Key | 490-3285-1-ND
GRM188R72A223KAC4D | =Value | Capacitor | Common.SchLib | CAP CER 0.022UF 100V X7R 0603 | CAPC1608X09N |  | Main.PcbLib | 0.022uF | 10% | 100v | X7R | Murata Electronics | GRM188R72A223KAC4D | Digi-Key | 490-3284-1-ND
GRM219R61E106KA12D | =Value | Capacitor | Common.SchLib | CAP CER 10UF 25V X5R 0805 | CAPC2012X10N |  | Main.PcbLib | 10uF | 10% | 25V | X5R | Murata Electronics | GRM219R61E106KA12D | Digi-Key | 490-7207-1-ND
GRM21BR61A476ME15L | =Value | Capacitor | Common.SchLib | CAP CER 47UF 10V X5R 0805 | CAPC2012X14N |  | Main.PcbLib | 47uF | 20% | 10V | X5R | Murata Electronics | GRM21BR61A476ME15L | Digi-Key | 490-9961-1-ND
GRM21BR61E226ME44L | =Value | Capacitor | Common.SchLib | CAP CER 22UF 25V X5R 0805 | CAPC2012X14N |  | Main.PcbLib | 22uF | 20% | 25V | X5R | Murata Electronics | GRM21BR61E226ME44L | Digi-Key | 490-10749-1-ND
GRM21BR72A103KA01L | =Value | Capacitor | Common.SchLib | CAP CER 10000PF 100V X7R 0805 | CAPC2012X14N |  | Main.PcbLib | 10000pF | 10% | 100V | X7R | Murata Electronics | GRM21BR72A103KA01L | Digi-Key | 490-1652-1-ND
GRM32CR72A105KA35L | =Value | Capacitor | Common.SchLib | CAP CER 1UF 100V X7R 1210 | CAPC3216X18N |  | Main.PcbLib | 1uF | 10% | 100V | X7R | Murata Electronics | GRM32CR72A105KA35L | Digi-Key | 490-8627-1-ND
GRM32ER61C476KE15L | =Value | Capacitor | Common.SchLib | CAP CER 47UF 16V X5R 1210 | CAPC3225X27N |  | Main.PcbLib | 47uF | 10% | 16V | X5R | Murata Electronics | GRM32ER61C476KE15L | Digi-Key | 490-6539-1-ND
GR442QR73D102KW01L | =Value | Capacitor | Common.SchLib | CAP CER 1000PF 2KV X7R 1808 | CAPC4520X15N |  | Main.PcbLib | 1000pF | 10% | 2kV | X7R | Murata Electronics | GR442QR73D102KW01L | Digi-Key | 490-8145-1-ND
GR443QR73D102KW01L | =Value | Capacitor | Common.SchLib | CAP CER 1000PF 2KV X7R 1812 | CAPC4532X15N |  | Main.PcbLib | 1000pF | 10% | 2kV | X7R | Murata Electronics | GR443QR73D102KW01L | Digi-Key | 490-12531-1-ND
CKG57NX7S2A226M500JH | =Value | Capacitor | Common.SchLib | CAP CER 22UF 100V X7S SMD | CAPC6050X55N |  | Main.PcbLib | 22uF | 20% | 100V | X7S | TDK Corporation | CKG57NX7S2A226M500JH | Digi-Key | 445-5217-1-ND
GJM1555C1H220FB01D | =Value | Capacitor | Common.SchLib | CAP CER 22PF 50V C0G/NP0 0402 | CAPC1005X06N |  | Main.PcbLib | 22pF | 1% | 50V | C0G/NP0 | Murata Electronics | GJM1555C1H220FB01D | Digi-Key | 490-17796-1-ND
GRM1555C1H102JA01D | =Value | Capacitor | Common.SchLib | CAP CER 1000PF 50V C0G/NP0 0402 | CAPC1005X06N | CAPC1005X06L | Main.PcbLib | 1000pF | 5% | 50V | C0G/NP0 | Murata Electronics | GRM1555C1H102JA01D | Digi-Key | 490-3244-1-ND
GJM1555C1H120GB01D | =Value | Capacitor | Common.SchLib | CAP CER 12PF 50V C0G/NP0 0402 | CAPC1005X06N | CAPC1005X06L | Main.PcbLib | 12pF | 2% | 50V | C0G/NP0 | Murata Electronics | GJM1555C1H120GB01D | Digi-Key | 490-8078-1-ND
GRM219R60J476ME44D | =Value | Capacitor | Common.SchLib | CAP CER 47UF 6.3V X5R 0805 | CAPC2012X10N |  | Main.PcbLib | 47uF | 20% | 6.3V | X5R | Murata Electronics | GRM219R60J476ME44D | Digi-Key | 490-13249-1-ND
W2L16C473MAT1A | =Value | AVX IDC Quad Capacitor | Common.SchLib | CAP CER 0.047UF 6.3V X7R 0508 | CAPCAF50P200X127X95-8 |  | Main.PcbLib | 47nF | 20% | 6.3V | X7R | AVX Corporation | W2L16C473MAT1A | Digi-Key | 478-11664-2-ND
GRT155R61E474KE01D | =Value | Capacitor | Common.SchLib | CAP CER 0.47UF 25V X5R 0402 | CAPC1005X06N |  | Main.PcbLib | 0.47uF | 10% | 25V | X5R | Murata Electronics | GRT155R61E474KE01D | Digi-Key | 490-12269-1-ND
JMK105B7474KVHF | =Value | Capacitor | Common.SchLib | CAP CER 0.47UF 6.3V X7R 0402 | CAPC1005X06N |  | Main.PcbLib | 0.47uF | 10% | 6.3V | X7R | Taiyo Yuden | JMK105B7474KVHF | Digi-Key | 587-3765-1-ND
GCM155R71C823KA55D | =Value | Capacitor | Common.SchLib | CAP CER 0.082UF 16V X7R 0402 | CAPC1005X06N |  | Main.PcbLib | 82nF | 10% | 16V | X7R | Murata Electronics | GCM155R71C823KA55D | Digi-Key | 490-14428-1-ND
GCM155R71H332KA37D | =Value | Capacitor | Common.SchLib | CAP CER 3300PF 50V X7R 0402 | CAPC1005X06N |  | Main.PcbLib | 3300pF | 10% | 50V | X7R | Murata Electronics | GCM155R71H332KA37D | Digi-Key | 490-8001-1-ND
NFM31PC276B0J3L | =Value | Capacitor_Thru | Common.SchLib | CAP FEEDTHRU 27UF 20% 6.3V 1206 | CAP_NFM31P |  | Main.PcbLib | 27uF | 20% | 6.3V |  | Murata Electronics | NFM31PC276B0J3L | Digi-Key | 490-6984-1-ND
GRM155R72A221KA01D | =Value | Capacitor | Common.SchLib | CAP CER 220PF 100V X7R 0402 | CAPC1005X06N |  | Main.PcbLib | 220pF | 10% | 100V | X7R | Murata Electronics | GRM155R72A221KA01D | Digi-Key | 490-8260-1-ND
GJM1555C1H390GB01D | =Value | Capacitor | Common.SchLib | CAP CER 39PF 50V C0G/NP0 0402 | CAPC1005X06N |  | Main.PcbLib | 39pF | 2% | 50V | C0G/NP0 | Murata Electronics | GJM1555C1H390GB01D | Digi-Key | 490-GJM1555C1H390GB01DTR-ND
GRM188R61A226ME15D | =Value | Capacitor | Common.SchLib | CAP CER 22UF 10V X5R 0603 | CAPC1608X09N |  | Main.PcbLib | 22uF | 20% | 10V | X5R | Murata Electronics | GRM188R61A226ME15D | Digi-Key | 490-10476-1-ND
GJM1555C1H2R0CB01D | =Value | Capacitor | Common.SchLib | CAP CER 2PF 50V C0G/NP0 0402 | CAPC1005X06N |  | Main.PcbLib | 2pF | 0.25pF | 50V | C0G/NP0 | Murata Electronics | GJM1555C1H2R0CB01D | Digi-Key | 490-3090-1-ND
GRM155R71H472KA01J | =Value | Capacitor | Common.SchLib | CAP CER 4700PF 50V X7R 0402 | CAPC1005X06N |  | Main.PcbLib | 4.7nF | 10% | 50V | X7R | Murata Electronics | GRM155R71H472KA01J | Digi-Key | 490-8259-1-ND
GRM155R60J106ME05D | =Value | Capacitor | Common.SchLib | CAP CER 10UF 6.3V X5R 0402 | CAPC1005X06N |  | Main.PcbLib | 10uF | 20% | 6.3V | X5R | Murata Electronics | GRM155R60J106ME05D | Digi-Key | 490-GRM155R60J106ME05DTR-ND
GJM1555C1H330FB01D | =Value | Capacitor | Common.SchLib | CAP CER 33PF 50V C0G/NP0 0402 | CAPC1005X06N |  | Main.PcbLib | 33pF | 1% | 50V | C0G/NP0 | Murata Electronics | GJM1555C1H330FB01D | Digi-Key | 490-16377-1-ND
GRT155R61E224ME01D | =Value | Capacitor | Common.SchLib | CAP CER 0.22UF 25V X5R 0402 | CAPC1005X06N |  | Main.PcbLib | 0.22uF | 20% | 25V | X5R | Murata Electronics | GRT155R61E224ME01D | Digi-Key | 490-12266-1-ND
GRM1885C1H562JA01D | =Value | Capacitor | Common.SchLib | CAP CER 5600PF 50V C0G/NP0 0603 | CAPC1608X09N |  | Main.PcbLib | 5.6nF | 5% | 50V | C0G/NP0 | Murata Electronics | GRM1885C1H562JA01D | Digi-Key | 490-11471-1-ND
GRM1555C1H391JA01D | =Value | Capacitor | Common.SchLib | CAP CER 390PF 50V C0G/NP0 0402 | CAPC1005X06N |  | Main.PcbLib | 390pF | 5% | 50V | C0G/NP0 | Murata Electronics | GRM1555C1H391JA01D | Digi-Key | 490-1296-1-ND
GRM155R71H473KE14D | =Value | Capacitor | Common.SchLib | CAP CER 0.047UF 50V X7R 0402 | CAPC1005X06N |  | Main.PcbLib | 47nF | 10% | 50V | X7R | Murata Electronics | GRM155R71H473KE14D | Digi-Key | 490-10702-1-ND
GJM1555C1H300FB01D | =Value | Capacitor | Common.SchLib | CAP CER 30PF 50V C0G/NP0 0402 | CAPC1005X06N |  | Main.PcbLib | 30pF | 1% | 50V | C0G/NP0 | Murata Electronics | GJM1555C1H300FB01D | Digi-Key | 490-16379-1-ND
CC0402JRNPO9BN680 | =Value | Capacitor | Common.SchLib | CAP CER 68PF 50V C0G/NPO 0402 | CAPC1005X06N |  | Main.PcbLib | 68pF | 5% | 50V | C0G/NP0 | Yageo | CC0402JRNPO9BN680 | Digi-Key | 311-1340-1-ND
W3A4YC104KAT2A | =Value | Quad Capacitor | Common.SchLib | CAP ARRAY 0.1UF 16V X7R 0612 | CAPCAF80P320X160X95-8 |  | Main.PcbLib | 0.1uF |  | 16V | X7R | AVX Corporation | W3A4YC104KAT2A | Digi-Key | 478-2879-1-ND
GRM155R71H222JA01J | =Value | Capacitor | Common.SchLib | CAP CER 2200PF 50V X7R 0402 | CAPC1005X06N |  | Main.PcbLib | 2200pF | 5% | 50V | X7R | Murata Electronics | GRM155R71H222JA01J | Digi-Key | 490-6359-1-ND
GRM155R61C225KE44D | =Value | Capacitor | Common.SchLib | CAP CER 2.2UF 16V X5R 0402 | CAPC1005X06N |  | Main.PcbLib | 2.2uF | 10% | 16V | X5R | Murata Electronics | GRM155R61C225KE44D | Digi-Key | 490-10455-1-ND
GRM035R60J475ME15D | =Value | Capacitor | Common.SchLib | CAP CER 4.7UF 6.3V X5R 0201 | CAPC0603X03N |  | Main.PcbLib | 4.7uF | 20% | 6.3V | X5R | Murata Electronics | GRM035R60J475ME15D | Digi-Key | 490-13230-1-ND
GRM033R71C472KE14D | =Value | Capacitor | Common.SchLib | CAP CER 4700PF 16V X7R 0201 | CAPC0603X03N |  | Main.PcbLib | 4.7nF | 10% | 16V | X7R | Murata Electronics | GRM033R71C472KE14D | Digi-Key | 490-17113-1-ND
GRM033R71A103KA01J | =Value | Capacitor | Common.SchLib | CAP CER 10000PF 10V X7R 0201 | CAPC0603X03N |  | Main.PcbLib | 10nF | 10% | 10V | X7R | Murata Electronics | GRM033R71A103KA01J | Digi-Key | 490-6143-1-ND
GRM033R61C223KE84D | =Value | Capacitor | Common.SchLib | CAP CER 0.022UF 16V X5R 0201 | CAPC0603X03N |  | Main.PcbLib | 22nF | 10% | 16V | X5R | Murata Electronics | GRM033R61C223KE84D | Digi-Key | 490-7225-1-ND
GRM033R61C473KE84D | =Value | Capacitor | Common.SchLib | CAP CER 0.047UF 16V X5R 0201 | CAPC0603X03N |  | Main.PcbLib | 47nF | 10% | 16V | X5R | Murata Electronics | GRM033R61C473KE84D | Digi-Key | 490-7227-1-ND
GRM033R60J104KE19D | =Value | Capacitor | Common.SchLib | CAP CER 0.1UF 6.3V X5R 0201 | CAPC0603X03N |  | Main.PcbLib | 0.1uF | 10% | 6.3V | X5R | Murata Electronics | GRM033R60J104KE19D | Digi-Key | 490-3167-1-ND
GRM033R61A224KE90D | =Value | Capacitor | Common.SchLib | CAP CER 0.22UF 10V X5R 0201 | CAPC0603X03N |  | Main.PcbLib | 0.22uF | 10% | 10V | X5R | Murata Electronics | GRM033R61A224KE90D | Digi-Key | 490-10411-1-ND
GRM033R61A225ME47D | =Value | Capacitor | Common.SchLib | CAP CER 2.2UF 10V X5R 0201 | CAPC0603X03N |  | Main.PcbLib | 2.2uF | 20% | 10V | X5R | Murata Electronics | GRM033R61A225ME47D | Digi-Key | 490-13228-1-ND
6TPE100MPB | =Value | Capacitor polarized | Common.SchLib | CAP TANT POLY 100UF 6.3V 1411 | CAPM3216X18N |  | Main.PcbLib | 100uF |  | 6.3V |  | Panasonic Electronic Components | 6TPE100MPB | Digi-Key | P16248CT-ND
2R5TPE330MAZB | =Value | Capacitor polarized | Common.SchLib | CAP TANT POLY 330UF 2.5V 1411 | CAPM3216X18N |  | Main.PcbLib | 330uF |  | 2.5V |  | Panasonic Electronic Components | 2R5TPE330MAZB | Digi-Key | P16209CT-ND
EEH-ZS1E471V | =Value | Capacitor polarized | Common.SchLib | CAP POLYMER HYBRID 470UF 25V SMD | CAPAE110103X128M |  | Main.PcbLib | 470uF |  | 25V |  | Panasonic Electronic Components | EEH-ZS1E471V | Digi-Key | 10-EEH-ZS1E471VCT-ND
GRM31CR61H106KA12L | =Value | Capacitor | Common.SchLib | CAP CER 10UF 50V X5R 1206 | CAPC3216X18N |  | Main.PcbLib | 10uF | 10% | 50V | X5R | Murata Electronics | GRM31CR61H106KA12L | Digi-Key | 490-5961-1-ND
GRM1885C1H151JA01D | =Value | Capacitor | Common.SchLib | CAP CER 150PF 50V C0G/NP0 0603 | CAPC1608X09N |  | Main.PcbLib | 150pF | 5% | 50V | C0G/NP0 | Murata Electronics | GRM1885C1H151JA01D | Digi-Key | 490-1431-1-ND
GRM1555C1H391JA01J | =Value | Capacitor | Common.SchLib | CAP CER 390PF 50V C0G/NP0 0402 | CAPC1005X06N |  | Main.PcbLib | 390pF | 5% | 50V | C0G/NP0 | Murata Electronics | GRM1555C1H391JA01J | Digi-Key | 490-6236-1-ND
GRM187R61A226ME15D | =Value | Capacitor | Common.SchLib | CAP CER 22UF 10V X5R 0603 | CAPC1608X09N |  | Main.PcbLib | 22uF | 20% | 10V | X5R | Murata Electronics | GRM187R61A226ME15D | Digi-Key | 490-13243-1-ND
GJM1555C1H100JB01D | =Value | Capacitor | Common.SchLib | CAP CER 10PF 50V C0G/NP0 0402 | CAPC1005X06N |  | Main.PcbLib | 10pF | 5% | 50V | C0G/NP0 | Murata Electronics | GJM1555C1H100JB01D | Digi-Key | 490-3113-1-ND
GRM1555C1H102GA01D | =Value | Capacitor | Common.SchLib | CAP CER 1000PF 50V C0G/NP0 0402 | CAPC1005X06N |  | Main.PcbLib | 1000pF | 5% | 50V | C0G/NP0 | Murata Electronics | GRM1555C1H102GA01D | Digi-Key | 490-8181-1-ND
GRM155R60J106ME47D | =Value | Capacitor | Common.SchLib | CAP CER 10UF 6.3V X5R 0402 | CAPC1005X06N |  | Main.PcbLib | 10uF | 20% | 6.3V | X5R | Murata Electronics | GRM155R60J106ME47D | Digi-Key | 490-13239-1-ND
GRM033R60J474KE90D | =Value | Capacitor | Common.SchLib | CAP CER 0.47UF 6.3V X5R 0201 | CAPC0603X03N |  | Main.PcbLib | 0.47uF | 10% | 6.3V | X5R | Murata Electronics | GRM033R60J474KE90D | Digi-Key | 490-10409-1-ND
GRM2165C2A102JA01D | =Value | Capacitor | Common.SchLib | CAP CER 1000PF 100V C0G/NP0 0805 | CAPC2012X10N |  | Main.PcbLib | 1nF | 5% | 100V | C0G/NP0 | Murata Electronics | GRM2165C2A102JA01D | Digi-Key | 490-6445-1-ND
GRM21AR72A224KAC5L | =Value | Capacitor | Common.SchLib | CAP CER 0.22UF 100V X7R 0805 | CAPC2012X10N |  | Main.PcbLib | 220nF | 10% | 100V | X7R | Murata Electronics | GRM21AR72A224KAC5L | Digi-Key | 490-6461-1-ND
TCJR106M006R0500 | =Value | Capacitor polarized | Common.SchLib | CAP TANT POLY 10UF 6.3V 0805 | CAPM3216X18N |  | Main.PcbLib | 10uF | 20% | 6.3V |  | AVX Corporation | TCJR106M006R0500 | Digi-Key | 478-3471-1-ND
CL05B682KB5VPNC | =Value | Capacitor | Common.SchLib | CAP CER 6800PF 50V X7R 0402 | CAPC1005X06N |  | Main.PcbLib | 6800pF | 10% | 50V | X7R | Samsung Electro-Mechanics | CL05B682KB5VPNC | Digi-Key | 1276-CL05B682KB5VPNCCT-ND
0402N160J500CT | =Value | Capacitor | Common.SchLib | CAP CER 16PF 50V C0G/NP0 0402 | CAPC1005X06N |  | Main.PcbLib | 16pF | 5% | 50V | C0G/NP0 | Walsin Technology Corporation | 0402N160J500CT | Digi-Key | 1292-1262-1-ND
GRM1555C1H471JA01D | =Value | Capacitor | Common.SchLib | CAP CER 470PF 50V C0G/NP0 0402 | CAPC1005X06N |  | Main.PcbLib | 470pF | 5% | 50V | C0G/NP0 | Murata Electronics | GRM1555C1H471JA01D | Digi-Key | 490-1297-1-ND
GJM1555C1H200JB01D | =Value | Capacitor | Common.SchLib | CAP CER 20PF 50V C0G/NP0 0402 | CAPC1005X06N |  | Main.PcbLib | 20pF | 5% | 50V | C0G/NP0 | Murata Electronics | GJM1555C1H200JB01D | Digi-Key | 490-3120-1-ND
GRM155R71C223KA01D | =Value | Capacitor | Common.SchLib | CAP CER 0.022UF 16V X7R 0402 | CAPC1005X06N |  | Main.PcbLib | 22nF | 10% | 16V | X7R | Murata Electronics | GRM155R71C223KA01D | Digi-Key | 490-3256-1-ND
T491X107K025AT | =Value | Capacitor polarized | Common.SchLib | CAP TANT 100UF 10% 25V 2917 | CAPMP7343X43N |  | Main.PcbLib | 100uF |  | 25V |  | KEMET | T491X107K025AT | Digi-Key | 399-8410-1-ND
CC0402JRNPO9BN270 | =Value | Capacitor | Common.SchLib | CAP CER 27PF 50V C0G/NPO 0402 | CAPC1005X06N |  | Main.PcbLib | 27pF | 5% | 50V | C0G/NP0 | Yageo | CC0402JRNPO9BN270 | Digi-Key | 311-1019-1-ND
CGA4J1X7R1E335K125AC | =Value | Capacitor | Common.SchLib | CAP CER 3.3UF 25V X7R 0805 | CAPC2012X10N |  | Main.PcbLib | 3.3uF | 10% | 25V | X7R | TDK Corporation | CGA4J1X7R1E335K125AC | Digi-Key | 445-6966-1-ND
GRM155R60J475ME47D | =Value | Capacitor | Common.SchLib | CAP CER 4.7UF 6.3V X5R 0402 | CAPC1005X06N |  | Main.PcbLib | 4.7uF |  | 6.3V | X5R | Murata Electronics | GRM155R60J475ME47D | Digi-Key | 490-5915-1-ND
CL05C180JB5NNNC | =Value | Capacitor | Common.SchLib | CAP CER 18PF 50V C0G/NP0 0402 | CAPC1005X06N |  | Main.PcbLib | 18pF |  | 50V | C0G/NP0 | Samsung Electro-Mechanics | CL05C180JB5NNNC | Digi-Key | 1276-1140-1-ND

## R
Part Number | Comment | Library Ref | Library Path | Description | Footprint Ref | Footprint Ref 2 | Footprint Path | Value | Tol | Manufacturer 1 | Manufacturer Part Number 1 | Supplier 1 | Supplier Part Number 1
RC0402FR-070RL | =Value | Resistor_ENG | Common.SchLib | RES SMD 0 OHM JUMPER 1/16W 0402 | RESC1005X03N |  | Main.PcbLib | 0 | 1% | Yageo | RC0402FR-070RL | Digi-Key | 311-0.0LRCT-ND
RC0603FR-070RL | =Value | Resistor_ENG | Common.SchLib | RES SMD 0 OHM JUMPER 1/10W 0603 | RESC1608X06N |  | Main.PcbLib | 0 | 1% | Yageo | RC0603FR-070RL | Digi-Key | 311-0.0HRCT-ND
RC0603FR-0724K9L | =Value | Resistor_ENG | Common.SchLib | RES SMD 24.9K OHM 1% 1/10W 0603 | RESC1608X06N |  | Main.PcbLib | 24.9k | 1% | Yageo | RC0603FR-0724K9L | Digi-Key | 311-24.9KHRCT-ND
RC0603FR-0775RL | =Value | Resistor_ENG | Common.SchLib | RES SMD 75 OHM 1% 1/10W 0603 | RESC1608X06N |  | Main.PcbLib | 75 | 1% | Yageo | RC0603FR-0775RL | Digi-Key | 311-75.0HRCT-ND
RC0603FR-07301RL | =Value | Resistor_ENG | Common.SchLib | RES SMD 301 OHM 1% 1/10W 0603 | RESC1608X06N |  | Main.PcbLib | 301 | 1% | Yageo | RC0603FR-07301RL | Digi-Key | 311-301HRCT-ND
RC0603FR-07118KL | =Value | Resistor_ENG | Common.SchLib | RES SMD 118K OHM 1% 1/10W 0603 | RESC1608X06N |  | Main.PcbLib | 118k | 1% | Yageo | RC0603FR-07118KL | Digi-Key | 311-118KHRCT-ND
RC0603FR-07162KL | =Value | Resistor_ENG | Common.SchLib | RES SMD 162K OHM 1% 1/10W 0603 | RESC1608X06N |  | Main.PcbLib | 162k | 1% | Yageo | RC0603FR-07162KL | Digi-Key | 311-162KHRCT-ND
RC0603FR-071K27L | =Value | Resistor_ENG | Common.SchLib | RES SMD 1.27K OHM 1% 1/10W 0603 | RESC1608X06N |  | Main.PcbLib | 1.27k | 1% | Yageo | RC0603FR-071K27L | Digi-Key | 311-1.27KHRCT-ND
RC0603FR-0724R9L | =Value | Resistor_ENG | Common.SchLib | RES SMD 24.9 OHM 1% 1/10W 0603 | RESC1608X06N |  | Main.PcbLib | 24.9 | 1% | Yageo | RC0603FR-0724R9L | Digi-Key | 311-24.9HRCT-ND
RC0603FR-074R7L | =Value | Resistor_ENG | Common.SchLib | RES SMD 4.7 OHM 1% 1/10W 0603 | RESC1608X06N |  | Main.PcbLib | 4.7 | 1% | Yageo | RC0603FR-074R7L | Digi-Key | YAG3371CT-ND
RC0603JR-0710KL | =Value | Resistor_ENG | Common.SchLib | RES SMD 10K OHM 5% 1/10W 0603 | RESC1608X06N |  | Main.PcbLib | 10k | 5% | Yageo | RC0603JR-0710KL | Digi-Key | 311-10KGRCT-ND
RC0603FR-0749R9L | =Value | Resistor_ENG | Common.SchLib | RES SMD 49.9 OHM 1% 1/10W 0603 | RESC1608X06N |  | Main.PcbLib | 49.9 | 1% | Yageo | RC0603FR-0749R9L | Digi-Key | 311-49.9HRCT-ND
RC0603FR-0712K4L | =Value | Resistor_ENG | Common.SchLib | RES SMD 12.4K OHM 1% 1/10W 0603 | RESC1608X06N |  | Main.PcbLib | 12.4k | 1% | Yageo | RC0603FR-0712K4L | Digi-Key | 311-12.4KHRCT-ND
RC0603FR-0715KL | =Value | Resistor_ENG | Common.SchLib | RES SMD 15K OHM 1% 1/10W 0603 | RESC1608X06N |  | Main.PcbLib | 15k | 1% | Yageo | RC0603FR-0715KL | Digi-Key | 311-15.0KHRCT-ND
RC0603FR-072K49L | =Value | Resistor_ENG | Common.SchLib | RES SMD 2.49K OHM 1% 1/10W 0603 | RESC1608X06N |  | Main.PcbLib | 2.49k | 1% | Yageo | RC0603FR-072K49L | Digi-Key | 311-2.49KHRCT-ND
RC0603FR-072KL | =Value | Resistor_ENG | Common.SchLib | RES SMD 2K OHM 1% 1/10W 0603 | RESC1608X06N |  | Main.PcbLib | 2k | 1% | Yageo | RC0603FR-072KL | Digi-Key | 311-2.00KHRCT-ND
RC0603FR-073K24L | =Value | Resistor_ENG | Common.SchLib | RES SMD 3.24K OHM 1% 1/10W 0603 | RESC1608X06N |  | Main.PcbLib | 3.24k | 1% | Yageo | RC0603FR-073K24L | Digi-Key | 311-3.24KHRCT-ND
RC0603FR-07392KL | =Value | Resistor_ENG | Common.SchLib | RES SMD 392K OHM 1% 1/10W 0603 | RESC1608X06N |  | Main.PcbLib | 392k | 1% | Yageo | RC0603FR-07392KL | Digi-Key | 311-392KHRCT-ND
RC0603FR-0739K2L | =Value | Resistor_ENG | Common.SchLib | RES SMD 39.2K OHM 1% 1/10W 0603 | RESC1608X06N |  | Main.PcbLib | 39.2k | 1% | Yageo | RC0603FR-0739K2L | Digi-Key | 311-39.2KHRCT-ND
WSLT2010R3900FEB18 | =Value | Resistor_ENG | Common.SchLib | RES 0.39 OHM 1% 1W 2010 | RESC5025X09N |  | Main.PcbLib | 0.39 | 1% | Vishay Dale | WSLT2010R3900FEB18 | Digi-Key | WSLTA-.390CT-ND
CRCW201010R0FKEFHP | =Value | Resistor_ENG | Common.SchLib | RES SMD 10 OHM 1% 1W 2010 | RESC5025X07N |  | Main.PcbLib | 10 | 1% | Vishay Dale | CRCW201010R0FKEFHP | Digi-Key | 541-10.0PCT-ND
RC0805FR-07160KL | =Value | Resistor_ENG | Common.SchLib | RES SMD 160K OHM 1% 1/8W 0805 | RESC2012X06N |  | Main.PcbLib | 160k | 1% | Yageo | RC0805FR-07160KL | Digi-Key | 311-160KCRCT-ND
RC0805FR-0749R9L | =Value | Resistor_ENG | Common.SchLib | RES SMD 49.9 OHM 1% 1/8W 0805 | RESC2012X06N |  | Main.PcbLib | 49.9 | 1% | Yageo | RC0805FR-0749R9L | Digi-Key | 311-49.9CRCT-ND
RC0603FR-0711KL | =Value | Resistor_ENG | Common.SchLib | RES SMD 11K OHM 1% 1/10W 0603 | RESC1608X06N |  | Main.PcbLib | 11k | 1% | Yageo | RC0603FR-0711KL | Digi-Key | 311-11.0KHRCT-ND
RC0603FR-072K2L | =Value | Resistor_ENG | Common.SchLib | RES SMD 2.2K OHM 1% 1/10W 0603 | RESC1608X06N |  | Main.PcbLib | 2.2k | 1% | Yageo | RC0603FR-072K2L | Digi-Key | 311-2.20KHRCT-ND
RC0603FR-074K3L | =Value | Resistor_ENG | Common.SchLib | RES SMD 4.3K OHM 1% 1/10W 0603 | RESC1608X06N |  | Main.PcbLib | 4.3k | 1% | Yageo | RC0603FR-074K3L | Digi-Key | 311-4.30KHRCT-ND
RC0603FR-077K15L | =Value | Resistor_ENG | Common.SchLib | RES SMD 7.15K OHM 1% 1/10W 0603 | RESC1608X06N |  | Main.PcbLib | 7.15k | 1% | Yageo | RC0603FR-077K15L | Digi-Key | 311-7.15KHRCT-ND
RC0603JR-075K6L | =Value | Resistor_ENG | Common.SchLib | RES SMD 5.6K OHM 5% 1/10W 0603 | RESC1608X06N |  | Main.PcbLib | 5.6k | 1% | Yageo | RC0603JR-075K6L | Digi-Key | 311-5.6KGRCT-ND
RC0603FR-0712K1L | =Value | Resistor_ENG | Common.SchLib | RES SMD 12.1K OHM 1% 1/10W 0603 | RESC1608X06N |  | Main.PcbLib | 12.1k | 1% | Yageo | RC0603FR-0712K1L | Digi-Key | 311-12.1KHRCT-ND
RC0603FR-071K69L | =Value | Resistor_ENG | Common.SchLib | RES SMD 1.69K OHM 1% 1/10W 0603 | RESC1608X06N |  | Main.PcbLib | 1.69k | 1% | Yageo | RC0603FR-071K69L | Digi-Key | 311-1.69KHRCT-ND
RC0603FR-071K91L | =Value | Resistor_ENG | Common.SchLib | RES SMD 1.91K OHM 1% 1/10W 0603 | RESC1608X06N |  | Main.PcbLib | 1.91k | 1% | Yageo | RC0603FR-071K91L | Digi-Key | 311-1.91KHRCT-ND
RC0603FR-07200RL | =Value | Resistor_ENG | Common.SchLib | RES SMD 200 OHM 1% 1/10W 0603 | RESC1608X06N |  | Main.PcbLib | 200 | 1% | Yageo | RC0603FR-07200RL | Digi-Key | 311-200HRCT-ND
RC0603FR-074K42L | =Value | Resistor_ENG | Common.SchLib | RES SMD 4.42K OHM 1% 1/10W 0603 | RESC1608X06N |  | Main.PcbLib | 4.42k | 1% | Yageo | RC0603FR-074K42L | Digi-Key | 311-4.42KHRCT-ND
RC0603FR-071KL | =Value | Resistor_ENG | Common.SchLib | RES SMD 1K OHM 1% 1/10W 0603 | RESC1608X06N |  | Main.PcbLib | 1k | 1% | Yageo | RC0603FR-071KL | Digi-Key | 311-1.00KHRCT-ND
RC1210FR-071RL | =Value | Resistor_ENG | Common.SchLib | RES SMD 1 OHM 1% 1/2W 1210 | RESC3126X06N |  | Main.PcbLib | 1 | 1% | Yageo | RC1210FR-071RL | Digi-Key | YAG2297CT-ND
RC0603FR-071ML | =Value | Resistor_ENG | Common.SchLib | RES SMD 1M OHM 1% 1/10W 0603 | RESC1608X06N |  | Main.PcbLib | 1M | 1% | Yageo | RC0603FR-071ML | Digi-Key | 311-1.00MHRCT-ND
RC0603FR-0747KL | =Value | Resistor_ENG | Common.SchLib | RES SMD 47K OHM 1% 1/10W 0603 | RESC1608X06N |  | Main.PcbLib | 47k | 1% | Yageo | RC0603FR-0747KL | Digi-Key | 311-47.0KHRCT-ND
RC0603FR-076K49L | =Value | Resistor_ENG | Common.SchLib | RES SMD 6.49K OHM 1% 1/10W 0603 | RESC1608X06N |  | Main.PcbLib | 6.49k | 1% | Yageo | RC0603FR-076K49L | Digi-Key | 311-6.49KHRCT-ND
CRL0603-FW-R300ELF | =Value | Resistor_ENG | Common.SchLib | RES 0.3 OHM 1% 1/10W 0603 | RESC1608X06N |  | Main.PcbLib | 0.3 | 1% | Yageo | CRL0603-FW-R300ELF | Digi-Key | CRL0603-FW-R300ELFCT-ND
RC0603FR-07270RL | =Value | Resistor_ENG | Common.SchLib | RES SMD 270 OHM 1% 1/10W 0603 | RESC1608X06N |  | Main.PcbLib | 270 | 1% | Yageo | RC0603FR-07270RL | Digi-Key | 311-270HRCT-ND
RC0402FR-07270RL | =Value | Resistor_ENG | Common.SchLib | RES SMD 270 OHM 1% 1/16W 0402 | RESC1005X03N |  | Main.PcbLib | 270 | 1% | Yageo | RC0402FR-07270RL | Digi-Key | 311-270LRCT-ND
RC0402FR-072KL | =Value | Resistor_ENG | Common.SchLib | RES SMD 2K OHM 1% 1/16W 0402 | RESC1005X03N |  | Main.PcbLib | 2k | 1% | Yageo | RC0402FR-072KL | Digi-Key | 311-2KLRCT-ND
RC0402FR-070RL | =Value | Resistor_ENG | Common.SchLib | RES SMD 0 OHM JUMPER 1/16W 0402 | RESC1005X03N |  | Main.PcbLib | 0 |  | Yageo | RC0402FR-070RL | Digi-Key | 311-0.0LRCT-ND
RC0603FR-0722RL | =Value | Resistor_ENG | Common.SchLib | RES SMD 22 OHM 1% 1/10W 0603 | RESC1608X06N |  | Main.PcbLib | 22 | 1% | Yageo | RC0603FR-0722RL | Digi-Key | 311-22.0HRCT-ND
RC0402FR-0710KL | =Value | Resistor_ENG | Common.SchLib | RES SMD 10K OHM 1% 1/16W 0402 | RESC1005X03N |  | Main.PcbLib | 10k | 1% | Yageo | RC0402FR-0710KL | Digi-Key | 311-10.0KLRCT-ND
RC0402FR-07240RL | =Value | Resistor_ENG | Common.SchLib | RES SMD 240 OHM 1% 1/16W 0402 | RESC1005X03N |  | Main.PcbLib | 240 | 1% | Yageo | RC0402FR-07240RL | Digi-Key | 311-240LRCT-ND
RC0402FR-07100RL | =Value | Resistor_ENG | Common.SchLib | RES SMD 100 OHM 1% 1/16W 0402 | RESC1005X03N |  | Main.PcbLib | 100 | 1% | Yageo | RC0402FR-07100RL | Digi-Key | 311-100LRCT-ND
RC0402FR-074K7L | =Value | Resistor_ENG | Common.SchLib | RES SMD 4.7K OHM 1% 1/16W 0402 | RESC1005X03N |  | Main.PcbLib | 4.7k | 1% | Yageo | RC0402FR-074K7L | Digi-Key | 311-4.7KLRCT-ND
EXB-2HV510JV | =Value | Resistor_array_x8_iso | Common.SchLib | RES ARRAY 8 RES 51 OHM 1506 | CAC-50P380X160-16N |  | Main.PcbLib | 51 | 5% | Panasonic Electronic Components | EXB-2HV510JV | Digi-Key | P121376CT-ND
RC0402FR-0751RL | =Value | Resistor_ENG | Common.SchLib | RES SMD 51 OHM 1% 1/16W 0402 | RESC1005X03N |  | Main.PcbLib | 51 | 1% | Yageo | RC0402FR-0751RL | Digi-Key | 311-51.0LRCT-ND
RC0402FR-0749R9L | =Value | Resistor_ENG | Common.SchLib | RES SMD 49.9 OHM 1% 1/16W 0402 | RESC1005X03N |  | Main.PcbLib | 49.9 | 1% | Yageo | RC0402FR-0749R9L | Digi-Key | 311-49.9LRCT-ND
RC0402FR-07237RL | =Value | Resistor_ENG | Common.SchLib | RES SMD 237 OHM 1% 1/16W 0402 | RESC1005X03N |  | Main.PcbLib | 237 | 1% | Yageo | RC0402FR-07237RL | Digi-Key | YAG3065CT-ND
RC0402FR-07499KL | =Value | Resistor_ENG | Common.SchLib | RES SMD 499K OHM 1% 1/16W 0402 | RESC1005X03N |  | Main.PcbLib | 499k | 1% | Yageo | RC0402FR-07499KL | Digi-Key | 311-499KLRCT-ND
RC0402FR-07150KL | =Value | Resistor_ENG | Common.SchLib | RES SMD 150K OHM 1% 1/16W 0402 | RESC1005X03N |  | Main.PcbLib | 150k | 1% | Yageo | RC0402FR-07150KL | Digi-Key | 311-150KLRCT-ND
RC0402FR-07340KL | =Value | Resistor_ENG | Common.SchLib | RES SMD 340K OHM 1% 1/16W 0402 | RESC1005X03N |  | Main.PcbLib | 340k | 1% | Yageo | RC0402FR-07340KL | Digi-Key | YAG3121CT-ND
RC0402FR-07270KL | =Value | Resistor_ENG | Common.SchLib | RES SMD 270K OHM 1% 1/16W 0402 | RESC1005X03N |  | Main.PcbLib | 270k | 1% | Yageo | RC0402FR-07270KL | Digi-Key | 311-270KLRCT-ND
RC0402FR-0757K6L | =Value | Resistor_ENG | Common.SchLib | RES SMD 57.6K OHM 1% 1/16W 0402 | RESC1005X03N |  | Main.PcbLib | 57.6k | 1% | Yageo | RC0402FR-0757K6L | Digi-Key | YAG3190CT-ND
RC0402FR-07100KL | =Value | Resistor_ENG | Common.SchLib | RES SMD 100K OHM 1% 1/16W 0402 | RESC1005X03N |  | Main.PcbLib | 100k | 1% | Yageo | RC0402FR-07100KL | Digi-Key | 311-100KLRCT-ND
RC0402FR-0775KL | =Value | Resistor_ENG | Common.SchLib | RES SMD 75K OHM 1% 1/16W 0402 | RESC1005X03N |  | Main.PcbLib | 75k | 1% | Yageo | RC0402FR-0775KL | Digi-Key | 311-75KLRCT-ND
RC0603FR-074K7L | =Value | Resistor_ENG | Common.SchLib | RES SMD 4.7K OHM 1% 1/10W 0603 | RESC1608X06N |  | Main.PcbLib | 4.7k | 1% | Yageo | RC0603FR-074K7L | Digi-Key | 311-4.70KHRCT-ND
RC0402FR-07270RL | =Value | Resistor_ENG | Common.SchLib | RES SMD 270 OHM 1% 1/16W 0402 | RESC1005X03N |  | Main.PcbLib | 270 | 1% | Yageo | RC0402FR-07270RL | Digi-Key | 311-270LRCT-ND
RC0402FR-0727K4L | =Value | Resistor_ENG | Common.SchLib | RES SMD 27.4K OHM 1% 1/16W 0402 | RESC1005X03N |  | Main.PcbLib | 27.4k | 1% | Yageo | RC0402FR-0727K4L | Digi-Key | 311-27.4KLRCT-ND
RC0603FR-071ML | =Value | Resistor_ENG | Common.SchLib | RES SMD 1M OHM 1% 1/10W 0603 | RESC1608X06N |  | Main.PcbLib | 1M | 1% | Yageo | RC0603FR-071ML | Digi-Key | 311-1.00MHRCT-ND
RC0603FR-07147KL | =Value | Resistor_ENG | Common.SchLib | RES SMD 147K OHM 1% 1/10W 0603 | RESC1608X06N |  | Main.PcbLib | 147k | 1% | Yageo | RC0603FR-07147KL | Digi-Key | 311-147KHRCT-ND
RC0402FR-0721K5L | =Value | Resistor_ENG | Common.SchLib | RES SMD 21.5K OHM 1% 1/16W 0402 | RESC1005X03N |  | Main.PcbLib | 21.5k | 1% | Yageo | RC0402FR-0721K5L | Digi-Key | 311-21.5KLRCT-ND
RC0402FR-0747KL | =Value | Resistor_ENG | Common.SchLib | RES SMD 47K OHM 1% 1/16W 0402 | RESC1005X03N |  | Main.PcbLib | 47k | 1% | Yageo | RC0402FR-0747KL | Digi-Key | 311-47.0KLRCT-ND
RC0402FR-07110RL | =Value | Resistor_ENG | Common.SchLib | RES SMD 110 OHM 1% 1/16W 0402 | RESC1005X03N |  | Main.PcbLib | 110 | 1% | Yageo | RC0402FR-07110RL | Digi-Key | 311-110LRCT-ND
RC0402FR-0775RL | =Value | Resistor_ENG | Common.SchLib | RES SMD 75 OHM 1% 1/16W 0402 | RESC1005X03N |  | Main.PcbLib | 75 | 1% | Yageo | RC0402FR-0775RL | Digi-Key | 311-75.0LRCT-ND
RC0402FR-071KL | =Value | Resistor_ENG | Common.SchLib | RES SMD 1K OHM 1% 1/16W 0402 | RESC1005X03N |  | Main.PcbLib | 1k | 1% | Yageo | RC0402FR-071KL | Digi-Key | 311-1.00KLRCT-ND
RC0402FR-0733RL | =Value | Resistor_ENG | Common.SchLib | RES SMD 33 OHM 1% 1/16W 0402 | RESC1005X03N |  | Main.PcbLib | 33 | 1% | Yageo | RC0402FR-0733RL | Digi-Key | 311-33.0LRCT-ND
RC0402FR-0722RL | =Value | Resistor_ENG | Common.SchLib | RES SMD 22 OHM 1% 1/16W 0402 | RESC1005X03N |  | Main.PcbLib | 22 | 1% | Yageo | RC0402FR-0722RL | Digi-Key | 311-22.0LRCT-ND
RC0402FR-07200KL | =Value | Resistor_ENG | Common.SchLib | RES SMD 200K OHM 1% 1/16W 0402 | RESC1005X03N |  | Main.PcbLib | 200k | 1% | Yageo | RC0402FR-07200KL | Digi-Key | 311-200KLRCT-ND
RC0402FR-07430KL | =Value | Resistor_ENG | Common.SchLib | RES SMD 430K OHM 1% 1/16W 0402 | RESC1005X03N |  | Main.PcbLib | 430k | 1% | Yageo | RC0402FR-07430KL | Digi-Key | 311-430KLRCT-ND
RC0402FR-0749K9L | =Value | Resistor_ENG | Common.SchLib | RES SMD 49.9K OHM 1% 1/16W 0402 | RESC1005X03N |  | Main.PcbLib | 49.9k | 1% | Yageo | RC0402FR-0749K9L | Digi-Key | 311-49.9KLRCT-ND
RC0402FR-071ML | =Value | Resistor_ENG | Common.SchLib | RES SMD 1M OHM 1% 1/16W 0402 | RESC1005X03N |  | Main.PcbLib | 1M | 1% | Yageo | RC0402FR-071ML | Digi-Key | 311-1.00MLRCT-ND
RC0402FR-0724K9L | =Value | Resistor_ENG | Common.SchLib | RES SMD 24.9K OHM 1% 1/16W 0402 | RESC1005X03N |  | Main.PcbLib | 24.9k | 1% | Yageo | RC0402FR-0724K9L | Digi-Key | 311-24.9KLRCT-ND
RC0402FR-0724R9L | =Value | Resistor_ENG | Common.SchLib | RES SMD 24.9 OHM 1% 1/16W 0402 | RESC1005X03N |  | Main.PcbLib | 24.9 | 1% | Yageo | RC0402FR-0724R9L | Digi-Key | 311-24.9LRCT-ND
RC0402FR-071RL | =Value | Resistor_ENG | Common.SchLib | RES SMD 1 OHM 1% 1/16W 0402 | RESC1005X03N |  | Main.PcbLib | 1 | 1% | Yageo | RC0402FR-071RL | Digi-Key | 311-1.00LRCT-ND
RC0402FR-079K76L | =Value | Resistor_ENG | Common.SchLib | RES SMD 9.76K OHM 1% 1/16W 0402 | RESC1005X03N |  | Main.PcbLib | 9.76k | 1% | Yageo | RC0402FR-079K76L | Digi-Key | YAG3270CT-ND
RC0201FR-0710KL | =Value | Resistor_ENG | Common.SchLib | RES SMD 10K OHM 1% 1/20W 0201 | RESC0603X02N |  | Main.PcbLib | 10k | 1% | Yageo | RC0201FR-0710KL | Digi-Key | 311-10.0KMCT-ND
RC0402FR-071R5L | =Value | Resistor_ENG | Common.SchLib | RES SMD 1.5 OHM 1% 1/16W 0402 | RESC1005X03N |  | Main.PcbLib | 1.5 | 1% | Yageo | RC0402FR-071R5L | Digi-Key | 311-1.50LRCT-ND
RC0402FR-07220RL | =Value | Resistor_ENG | Common.SchLib | RES SMD 220 OHM 1% 1/16W 0402 | RESC1005X03N |  | Main.PcbLib | 220 | 1% | Yageo | RC0402FR-07220RL | Digi-Key | 311-220LRCT-ND
RC0402FR-075K6L | =Value | Resistor_ENG | Common.SchLib | RES SMD 5.6K OHM 1% 1/16W 0402 | RESC1005X03N |  | Main.PcbLib | 5.6k | 1% | Yageo | RC0402FR-075K6L | Digi-Key | 311-5.6KLRCT-ND
RC0402FR-0714KL | =Value | Resistor_ENG | Common.SchLib | RES SMD 14K OHM 1% 1/16W 0402 | RESC1005X03N |  | Main.PcbLib | 14k | 1% | Yageo | RC0402FR-0714KL | Digi-Key | 311-14.0KLRCT-ND
RC0402FR-0719K1L | =Value | Resistor_ENG | Common.SchLib | RES SMD 19.1K OHM 1% 1/16W 0402 | RESC1005X03N |  | Main.PcbLib | 19.1k | 1% | Yageo | RC0402FR-0719K1L | Digi-Key | 311-19.1KLRCT-ND
RC0402FR-0751K1L | =Value | Resistor_ENG | Common.SchLib | RES SMD 51.1K OHM 1% 1/16W 0402 | RESC1005X03N |  | Main.PcbLib | 51.1k | 1% | Yageo | RC0402FR-0751K1L | Digi-Key | 311-51.1KLRCT-ND
RC0402FR-0725K5L | =Value | Resistor_ENG | Common.SchLib | RES SMD 25.5K OHM 1% 1/16W 0402 | RESC1005X03N |  | Main.PcbLib | 25.5k | 1% | Yageo | RC0402FR-0725K5L | Digi-Key | YAG3076CT-ND
RC0402FR-0760K4L | =Value | Resistor_ENG | Common.SchLib | RES SMD 60.4K OHM 1% 1/16W 0402 | RESC1005X03N |  | Main.PcbLib | 60.4k | 1% | Yageo | RC0402FR-0760K4L | Digi-Key | 311-60.4KLRCT-ND
RC0402FR-07324KL | =Value | Resistor_ENG | Common.SchLib | RES SMD 324K OHM 1% 1/16W 0402 | RESC1005X03N |  | Main.PcbLib | 324k | 1% | Yageo | RC0402FR-07324KL | Digi-Key | YAG3117CT-ND
RC0402FR-072K49L | =Value | Resistor_ENG | Common.SchLib | RES SMD 2.49K OHM 1% 1/16W 0402 | RESC1005X03N |  | Main.PcbLib | 2.49k | 1% | Yageo | RC0402FR-072K49L | Digi-Key | 311-2.49KLRCT-ND
RC0402FR-0729K4L | =Value | Resistor_ENG | Common.SchLib | RES SMD 29.4K OHM 1% 1/16W 0402 | RESC1005X03N |  | Main.PcbLib | 29.4k | 1% | Yageo | RC0402FR-0729K4L | Digi-Key | YAG3094CT-ND
RC0201FR-07100RL | =Value | Resistor_ENG | Common.SchLib | RES SMD 100 OHM 1% 1/20W 0201 | RESC0603X02N |  | Main.PcbLib | 100 | 1% | Yageo | RC0201FR-07100RL | Digi-Key | 311-100MCT-ND
RC0201FR-0710RL | =Value | Resistor_ENG | Common.SchLib | RES SMD 10 OHM 1% 1/20W 0201 | RESC0603X02N |  | Main.PcbLib | 10 | 1% | Yageo | RC0201FR-0710RL | Digi-Key | 311-10.0MCT-ND
RC0402FR-073K3L | =Value | Resistor_ENG | Common.SchLib | RES SMD 3.3K OHM 1% 1/16W 0402 | RESC1005X03N |  | Main.PcbLib | 3.3k | 1% | Yageo | RC0402FR-073K3L | Digi-Key | 311-3.30KLRCT-ND
RC0402FR-0762KL | =Value | Resistor_ENG | Common.SchLib | RES SMD 62K OHM 1% 1/16W 0402 | RESC1005X03N |  | Main.PcbLib | 62k | 1% | Yageo | RC0402FR-0762KL | Digi-Key | 311-62.0KLRCT-ND
RC0402FR-0751KL | =Value | Resistor_ENG | Common.SchLib | RES SMD 51K OHM 1% 1/16W 0402 | RESC1005X03N |  | Main.PcbLib | 51k | 1% | Yageo | RC0402FR-0751KL | Digi-Key | 311-51.0KLRCT-ND
RC0402FR-0743K2L | =Value | Resistor_ENG | Common.SchLib | RES SMD 43.2K OHM 1% 1/16W 0402 | RESC1005X03N |  | Main.PcbLib | 43.2k | 1% | Yageo | RC0402FR-0743K2L | Digi-Key | 311-43.2KLRCT-ND
RC0402FR-0766K5L | =Value | Resistor_ENG | Common.SchLib | RES SMD 66.5K OHM 1% 1/16W 0402 | RESC1005X03N |  | Main.PcbLib | 66.5k | 1% | Yageo | RC0402FR-0766K5L | Digi-Key | YAG3209CT-ND
RC0402FR-07180KL | =Value | Resistor_ENG | Common.SchLib | RES SMD 180K OHM 1% 1/16W 0402 | RESC1005X03N |  | Main.PcbLib | 180k | 1% | Yageo | RC0402FR-07180KL | Digi-Key | 311-180KLRCT-ND
RC0402FR-07120KL | =Value | Resistor_ENG | Common.SchLib | RES SMD 120K OHM 1% 1/16W 0402 | RESC1005X03N |  | Main.PcbLib | 120k | 1% | Yageo | RC0402FR-07120KL | Digi-Key | 311-120KLRCT-ND
RC0805FR-07383KL | =Value | Resistor_ENG | Common.SchLib | RES SMD 383K OHM 1% 1/8W 0805 | RESC2012X06N |  | Main.PcbLib | 383k | 1% | Yageo | RC0805FR-07383KL | Digi-Key | 311-383KCRCT-ND
RC0805FR-07100KL | =Value | Resistor_ENG | Common.SchLib | RES SMD 100K OHM 1% 1/8W 0805 | RESC2012X06N |  | Main.PcbLib | 100k | 1% | Yageo | RC0805FR-07100KL | Digi-Key | 311-100KCRCT-ND
RC0402FR-0710RL | =Value | Resistor_ENG | Common.SchLib | RES SMD 10 OHM 1% 1/16W 0402 | RESC1005X03N |  | Main.PcbLib | 10 | 1% | Yageo | RC0402FR-0710RL | Digi-Key | YAG1250CT-ND
RC0402FR-074K99L | =Value | Resistor_ENG | Common.SchLib | RES SMD 4.99K OHM 1% 1/16W 0402 | RESC1005X03N |  | Main.PcbLib | 4.99k | 1% | Yageo | RC0402FR-074K99L | Digi-Key | 311-4.99KLRCT-ND
RC0402FR-07102KL | =Value | Resistor_ENG | Common.SchLib | RES SMD 102K OHM 1% 1/16W 0402 | RESC1005X03N |  | Main.PcbLib | 102k | 1% | Yageo | RC0402FR-07102KL | Digi-Key | YAG2944CT-ND
PF0805FRM7W0R01L | =Value | Resistor_ENG | Common.SchLib | RES 0.01 OHM 1% 1/4W 0805 | RESC2012X06N |  | Main.PcbLib | 10m | 1% | Yageo | PF0805FRM7W0R01L | Digi-Key | 311-0.01NUCT-ND
RC0402FR-075K1L | =Value | Resistor_ENG | Common.SchLib | RES SMD 5.1K OHM 1% 1/16W 0402 | RESC1005X03N |  | Main.PcbLib | 5.1k | 1% | Yageo | RC0402FR-075K1L | Digi-Key | 311-5.10KLRCT-ND
RC0402FR-073K74L | =Value | Resistor_ENG | Common.SchLib | RES SMD 3.74K OHM 1% 1/16W 0402 | RESC1005X03N |  | Main.PcbLib | 3.74k | 1% | Yageo | RC0402FR-073K74L | Digi-Key | 311-3.74KLRCT-ND
RC0402FR-071K82L | =Value | Resistor_ENG | Common.SchLib | RES SMD 1.82K OHM 1% 1/16W 0402 | RESC1005X03N |  | Main.PcbLib | 1.82k | 1% | Yageo | RC0402FR-071K82L | Digi-Key | 311-1.82KLRCT-ND
RC0402FR-0782RL | =Value | Resistor_ENG | Common.SchLib | RES SMD 82 OHM 1% 1/16W 0402 | RESC1005X03N |  | Main.PcbLib | 82 | 1% | Yageo | RC0402FR-0782RL | Digi-Key | 311-82LRCT-ND
RC0402FR-0718RL | =Value | Resistor_ENG | Common.SchLib | RES SMD 18 OHM 1% 1/16W 0402 | RESC1005X03N |  | Main.PcbLib | 18 | 1% | Yageo | RC0402FR-0718RL | Digi-Key | YAG3021CT-ND
RC0402FR-0711K5L | =Value | Resistor_ENG | Common.SchLib | RES SMD 11.5K OHM 1% 1/16W 0402 | RESC1005X03N |  | Main.PcbLib | 11.5k | 1% | Yageo | RC0402FR-0711K5L | Digi-Key | 311-11.5KLRCT-ND
RC0402FR-0712KL | =Value | Resistor_ENG | Common.SchLib | RES SMD 12K OHM 1% 1/16W 0402 | RESC1005X03N |  | Main.PcbLib | 12k | 1% | Yageo | RC0402FR-0712KL | Digi-Key | 311-12.0KLRCT-ND
RC0603FR-07200KL | =Value | Resistor_ENG | Common.SchLib | RES SMD 200K OHM 1% 1/10W 0603 | RESC1608X06N |  | Main.PcbLib | 200k | 1% | Yageo | RC0603FR-07200KL | Digi-Key | 311-200KHRCT-ND
RC0603FR-0713K3L | =Value | Resistor_ENG | Common.SchLib | RES SMD 13.3K OHM 1% 1/10W 0603 | RESC1608X06N |  | Main.PcbLib | 13.3k | 1% | Yageo | RC0603FR-0713K3L | Digi-Key | 311-13.3KHRCT-ND
RT0603BRD07100KL | =Value | Resistor_ENG | Common.SchLib | RES SMD 100K OHM 0.1% 1/10W 0603 | RESC1608X06N |  | Main.PcbLib | 100k | 0.1% | Yageo | RT0603BRD07100KL | Digi-Key | YAG1235CT-ND
RT0603BRD0733KL | =Value | Resistor_ENG | Common.SchLib | RES SMD 33K OHM 0.1% 1/10W 0603 | RESC1608X06N |  | Main.PcbLib | 33k | 0.1% | Yageo | RT0603BRD0733KL | Digi-Key | YAG1640CT-ND
RT0402FRE0775KL | =Value | Resistor_ENG | Common.SchLib | RES SMD 75K OHM 1% 1/16W 0402 | RESC1005X03N |  | Main.PcbLib | 75k | 1% | Yageo | RT0402FRE0775KL | Digi-Key | 13-RT0402FRE0775KLCT-ND
RC0402JR-07220RL | =Value | Resistor_ENG | Common.SchLib | RES SMD 220 OHM 5% 1/16W 0402 | RESC1005X03N |  | Main.PcbLib | 220 | 5% | Yageo | RC0402JR-07220RL | Digi-Key | 311-220JRCT-ND
RC0805JR-0722ML | =Value | Resistor_ENG | Common.SchLib | RES SMD 22M OHM 5% 1/8W 0805 | RESC2012X06N |  | Main.PcbLib | 22M | 5% | Yageo | RC0805JR-0722ML | Digi-Key | 13-RC0805JR-0722MLCT-ND
RC0805FR-071ML | =Value | Resistor_ENG | Common.SchLib | RES SMD 1M OHM 1% 1/8W 0805 | RESC2012X06N |  | Main.PcbLib | 1M | 1% | Yageo | RC0805FR-071ML | Digi-Key | 311-1.00MCRCT-ND
RC0805FR-07680KL | =Value | Resistor_ENG | Common.SchLib | RES SMD 680K OHM 1% 1/8W 0805 | RESC2012X06N |  | Main.PcbLib | 680k | 1% | Yageo | RC0805FR-07680KL | Digi-Key | 311-680KCRCT-ND
RC0805JR-07300KL | =Value | Resistor_ENG | Common.SchLib | RES SMD 300K OHM 5% 1/8W 0805 | RESC2012X06N |  | Main.PcbLib | 300k | 5% | Yageo | RC0805JR-07300KL | Digi-Key | 311-300KARCT-ND
RC0805JR-07220KL | =Value | Resistor_ENG | Common.SchLib | RES SMD 220K OHM 5% 1/8W 0805 | RESC2012X06N |  | Main.PcbLib | 220k | 5% | Yageo | RC0805JR-07220KL | Digi-Key | 311-220KARCT-ND
RC0805FR-0768KL | =Value | Resistor_ENG | Common.SchLib | RES SMD 68K OHM 1% 1/8W 0805 | RESC2012X06N |  | Main.PcbLib | 68k | 1% | Yageo | RC0805FR-0768KL | Digi-Key | 311-68.0KCRCT-ND
RC0805JR-0747KL | =Value | Resistor_ENG | Common.SchLib | RES SMD 47K OHM 5% 1/8W 0805 | RESC2012X06N |  | Main.PcbLib | 47k | 5% | Yageo | RC0805JR-0747KL | Digi-Key | 311-47KARCT-ND
RC0805JR-07820RL | =Value | Resistor_ENG | Common.SchLib | RES SMD 820 OHM 5% 1/8W 0805 | RESC2012X06N |  | Main.PcbLib | 820 | 5% | Yageo | RC0805JR-07820RL | Digi-Key | 311-820ARCT-ND
RC0805FR-070RL | =Value | Resistor_ENG | Common.SchLib | RES SMD 0 OHM JUMPER 1/8W 0805 | RESC2012X06N |  | Main.PcbLib | 0 |  | Yageo | RC0805FR-070RL | Digi-Key | 311-0.0CRCT-ND
ERJ-2RKF86R6X | =Value | Resistor_ENG | Common.SchLib | RES SMD 86.6 OHM 1% 1/10W 0402 | RESC1005X03N |  | Main.PcbLib | 86.6 | 1% | Panasonic Electronic Components | ERJ-2RKF86R6X | Digi-Key | P86.6LCT-ND
CRCW0402249RFKEDC | =Value | Resistor_ENG | Common.SchLib | RES 249 OHM 1% 1/16W 0402 | RESC1005X03N |  | Main.PcbLib | 249 | 1% | Vishay Dale | CRCW0402249RFKEDC | Digi-Key | 541-4112-1-ND
RMCF0402FT62R0 | =Value | Resistor_ENG | Common.SchLib | RES 62 OHM 1% 1/16W 0402 | RESC1005X03N |  | Main.PcbLib | 62 | 1% | Stackpole Electronics Inc | RMCF0402FT62R0 | Digi-Key | RMCF0402FT62R0CT-ND
RT0402BRD07499RL | =Value | Resistor_ENG | Common.SchLib | RES SMD 499 OHM 0.1% 1/16W 0402 | RESC1005X03N |  | Main.PcbLib | 499 | 0.1% | Yageo | RT0402BRD07499RL | Digi-Key | YAG1440CT-ND
RT0402BRD07523RL | =Value | Resistor_ENG | Common.SchLib | RES SMD 523 OHM 0.1% 1/16W 0402 | RESC1005X03N |  | Main.PcbLib | 523 | 0.1% | Yageo | RT0402BRD07523RL | Digi-Key | YAG4278CT-ND
CRCW04021K60FKEDC | =Value | Resistor_ENG | Common.SchLib | RES 1.6K OHM 1% 1/16W 0402 | RESC1005X03N |  | Main.PcbLib | 1.6k | 1% | Vishay Dale | CRCW04021K60FKEDC | Digi-Key | 541-4091-1-ND
CPF0402B33RE | =Value | Resistor_ENG | Common.SchLib | RES SMD 33 OHM 0.1% 1/16W 0402 | RESC1005X03N |  | Main.PcbLib | 33 | 0.1% | TE Connectivity Passive Product | CPF0402B33RE | Digi-Key | A119938CT-ND
ERJ-2RKF2701X | =Value | Resistor_ENG | Common.SchLib | RES SMD 2.7K OHM 1% 1/10W 0402 | RESC1005X03N |  | Main.PcbLib | 2.7k | 1% | Panasonic Electronic Components | ERJ-2RKF2701X | Digi-Key | P2.70KLCT-ND
RC0603FR-0759RL | =Value | Resistor_ENG | Common.SchLib | RES SMD 59 OHM 1% 1/10W 0603 | RESC1608X06N |  | Main.PcbLib | 59 | 1% | Yageo | RC0603FR-0759RL | Digi-Key | 311-59.0HRCT-ND
PFR05S-153-FNH | =Value | Resistor_ENG | Common.SchLib | RES SMD 15 KOHM 1% 1/16W 0402 | RESC1005X03N |  | Main.PcbLib | 15k | 1% | Delta Electronics/Cyntec | PFR05S-153-FNH | Digi-Key | 2037-PFR05S-153-FNHCT-ND
RC0402FR-0746K4L | =Value | Resistor_ENG | Common.SchLib | RES SMD 46.4K OHM 1% 1/16W 0402 | RESC1005X03N |  | Main.PcbLib | 46.4k | 1% | Yageo | RC0402FR-0746K4L | Digi-Key | 311-46.4KLRCT-ND
RC0402FR-0753K6L | =Value | Resistor_ENG | Common.SchLib | RES SMD 53.6K OHM 1% 1/16W 0402 | RESC1005X03N |  | Main.PcbLib | 53.6k | 1% | Yageo | RC0402FR-0753K6L | Digi-Key | 311-53.6KLRCT-ND
RMCF0402FT17K4 | =Value | Resistor_ENG | Common.SchLib | RES 17.4K OHM 1% 1/16W 0402 | RESC1005X03N |  | Main.PcbLib | 17.4k | 1% | Stackpole Electronics Inc | RMCF0402FT17K4 | Digi-Key | RMCF0402FT17K4CT-ND
RC0402FR-0722KL | =Value | Resistor_ENG | Common.SchLib | RES SMD 22K OHM 1% 1/16W 0402 | RESC1005X03N |  | Main.PcbLib | 22k | 1% | Yageo | RC0402FR-0722KL | Digi-Key | 311-22.0KLRCT-ND
ERJ-2RKF2551X | =Value | Resistor_ENG | Common.SchLib | RES SMD 2.55K OHM 1% 1/10W 0402 | RESC1005X03N |  | Main.PcbLib | 2.55k | 1% | Panasonic Electronic Components | ERJ-2RKF2551X | Digi-Key | P2.55KLCT-ND
RMCF0402FT20K0 | =Value | Resistor_ENG | Common.SchLib | RES 20K OHM 1% 1/16W 0402 | RESC1005X03N |  | Main.PcbLib | 20k | 1% | Stackpole Electronics Inc | RMCF0402FT20K0 | Digi-Key | RMCF0402FT20K0CT-ND
RC0402FR-076K04L | =Value | Resistor_ENG | Common.SchLib | RES 6.04K OHM 1% 1/16W 0402 | RESC1005X03N |  | Main.PcbLib | 6.04k | 1% | Yageo | RC0402FR-076K04L | Digi-Key | YAG2293CT-ND
PFR05S-201-FNH | =Value | Resistor_ENG | Common.SchLib | RES SMD 200 OHM 1% 1/16W 0402 | RESC1005X03N |  | Main.PcbLib | 200 | 1% | Delta Electronics/Cyntec | PFR05S-201-FNH | Digi-Key | 2037-PFR05S-201-FNHCT-ND
RT0402BRD0710KL | =Value | Resistor_ENG | Common.SchLib | RES SMD 10K OHM 0.1% 1/16W 0402 | RESC1005X03N |  | Main.PcbLib | 10k | 0.1% | Yageo | RT0402BRD0710KL | Digi-Key | YAG1346CT-ND
RC0402JR-07510RL | =Value | Resistor_ENG | Common.SchLib | RES 510 OHM 5% 1/16W 0402 | RESC1005X03N |  | Main.PcbLib | 510 | 1% | Yageo | RC0402JR-07510RL | Digi-Key | 311-510JRCT-ND
RC0402FR-071K5L | =Value | Resistor_ENG | Common.SchLib | RES 1.5K OHM 1% 1/16W 0402 | RESC1005X03N |  | Main.PcbLib | 1.5k | 1% | Yageo | RC0402FR-071K5L | Digi-Key | 311-1.50KLRCT-ND
RC0402FR-07102KL | =Value | Resistor_ENG | Common.SchLib | RES 102K OHM 1% 1/16W 0402 | RESC1005X03N |  | Main.PcbLib | 102k | 1% | Yageo | RC0402FR-07102KL | Digi-Key | YAG2944CT-ND
RC0402FR-0713K3L | =Value | Resistor_ENG | Common.SchLib | RES 13.3K OHM 1% 1/16W 0402 | RESC1005X03N |  | Main.PcbLib | 13.3k | 1% | Yageo | RC0402FR-0713K3L | Digi-Key | YAG2974CT-ND
RC0402FR-0730K1L | =Value | Resistor_ENG | Common.SchLib | RES 30.1K OHM 1% 1/16W 0402 | RESC1005X03N |  | Main.PcbLib | 30.1k | 1% | Yageo | RC0402FR-0730K1L | Digi-Key | 311-30.1KLRCT-ND
RC0402FR-0740K2L | =Value | Resistor_ENG | Common.SchLib | RES 40.2K OHM 1% 1/16W 0402 | RESC1005X03N |  | Main.PcbLib | 40.2k | 1% | Yageo | RC0402FR-0740K2L | Digi-Key | 311-40.2KLRCT-ND
PNM0603E2502BST5 | =Value | Resistor_ENG | Common.SchLib | RES SMD 25K OHM 0.1% 0.15W 0603 | RESC1608X06N |  | Main.PcbLib | 25k | 0.1% | Vishay Dale Thin Film | PNM0603E2502BST5 | Digi-Key | PNM0603-25KBCT-ND
RT0603DRE0710KL | =Value | Resistor_ENG | Common.SchLib | RES SMD 10K OHM 0.5% 1/10W 0603 | RESC1608X06N |  | Main.PcbLib | 10k | 0.5% | Yageo | RT0603DRE0710KL | Digi-Key | YAG2318CT-ND
RT0603BRD0730KL | =Value | Resistor_ENG | Common.SchLib | RES SMD 30K OHM 0.1% 1/10W 0603 | RESC1608X06N |  | Main.PcbLib | 30k | 0.1% | Yageo | RT0603BRD0730KL | Digi-Key | YAG1632CT-ND
RC0603FR-079K76L | =Value | Resistor_ENG | Common.SchLib | RES 9.76K OHM 1% 1/10W 0603 | RESC1608X06N |  | Main.PcbLib | 9.76k | 1% | Yageo | RC0603FR-079K76L | Digi-Key | 311-9.76KHRCT-ND
RC0603FR-0718KL | =Value | Resistor_ENG | Common.SchLib | RES 18K OHM 1% 1/10W 0603 | RESC1608X06N |  | Main.PcbLib | 18k | 1% | Yageo | RC0603FR-0718KL | Digi-Key | 311-18.0KHRCT-ND
RC0603FR-0736KL | =Value | Resistor_ENG | Common.SchLib | RES 36K OHM 1% 1/10W 0603 | RESC1608X06N |  | Main.PcbLib | 36k | 1% | Yageo | RC0603FR-0736KL | Digi-Key | 311-36.0KHRCT-ND
RC0603FR-07215KL | =Value | Resistor_ENG | Common.SchLib | RES 215K OHM 1% 1/10W 0603 | RESC1608X06N |  | Main.PcbLib | 215k | 1% | Yageo | RC0603FR-07215KL | Digi-Key | 311-215KHRCT-ND
RC0603FR-0720KL | =Value | Resistor_ENG | Common.SchLib | RES 20K OHM 1% 1/10W 0603 | RESC1608X06N |  | Main.PcbLib | 20k | 1% | Yageo | RC0603FR-0720KL | Digi-Key | 311-20.0KHRCT-ND
RC0603FR-07100KL | =Value | Resistor_ENG | Common.SchLib | RES 100K OHM 1% 1/10W 0603 | RESC1608X06N |  | Main.PcbLib | 100k | 1% | Yageo | RC0603FR-07100KL | Digi-Key | 311-100KHRCT-ND
RC0603FR-072R55L | =Value | Resistor_ENG | Common.SchLib | RES 2.55 OHM 1% 1/10W 0603 | RESC1608X06N |  | Main.PcbLib | 2.55 | 1% | Yageo | RC0603FR-072R55L | Digi-Key | 13-RC0603FR-072R55LCT-ND
RC0402FR-07604RL | =Value | Resistor_ENG | Common.SchLib | RES 604 OHM 1% 1/16W 0402 | RESC1005X03N |  | Main.PcbLib | 604 | 1% | Yageo | RC0402FR-07604RL | Digi-Key | YAG3199CT-ND
RC0402FR-07562RL | =Value | Resistor_ENG | Common.SchLib | RES 562 OHM 1% 1/16W 0402 | RESC1005X03N |  | Main.PcbLib | 562 | 1% | Yageo | RC0402FR-07562RL | Digi-Key | YAG3186CT-ND

## L
Part Number | Comment | Library Ref | Library Path | Description | Footprint Ref | Footprint Ref 2 | Footprint Path | Manufacturer 1 | Value | DCR | Ir | Manufacturer Part Number 1 | Supplier 1 | Supplier Part Number 1
LQW15DN150M00D | =Value | Inductor | Common.SchLib | FIXED IND 15UH 100MA 6.555OHM | INDC1106X07N |  | Main.PcbLib | Murata Electronics | 15uH | 6.555Ohm Max | 100mA | LQW15DN150M00D | Digi-Key | 490-18069-2-ND
LQW18ANR47G00D | =Value | Inductor | Common.SchLib | FIXED IND 470NH 75MA 7 OHM SMD | INDC1608X10N |  | Main.PcbLib | Murata Electronics | 470nH | 7Ohm | 75mA | LQW18ANR47G00D | Digi-Key | 490-6936-1-ND
BLM18PG181SN1D | =Value | Bead | Common.SchLib | FERRITE BEAD 180 OHM 0603 1LN | INDC1608X10N |  | Main.PcbLib | Murata Electronics | 180Ohm @ 100MHz | 90mOhm | 1.5A | BLM18PG181SN1D | Digi-Key | 490-5263-2-ND
SRR0603-100ML | =Value | Inductor | Common.SchLib | FIXED IND 10UH 1.1A 120 MOHM SMD | IND_SRR0603-100ML |  | Main.PcbLib | Bourns Inc. | 10uH | 120mOhm | 1.1A | SRR0603-100ML | Digi-Key | SRR0603-100MLTR-ND
SRP5030T-1R0M | =Value | Inductor | Common.SchLib | FIXED IND 1UH 7A 14 MOHM SMD | IND_SRP5030T |  | Main.PcbLib | Bourns Inc. | 1uH | 14mOhm | 7A | SRP5030T-1R0M | Digi-Key | SRP5030T-1R0MCT-ND
SRU1063-330Y | =Value | Inductor | Common.SchLib | FIXED IND 33UH 2.2A 105 MOHM SMD | IND_SRU1063-330Y |  | Main.PcbLib | Bourns Inc. | 33uH | 105mOhm | 2.2A | SRU1063-330Y | Digi-Key | SRU1063-330YTR-ND
DLW5BSN102SQ2L | DLW5BSN102SQ2L | Common mode choke | Common.SchLib | CMC 1.5A 2LN 1 KOHM SMD |  |  | Main.PcbLib | Murata Electronics | 1kOhms @ 100MHz |  | 1.5A | DLW5BSN102SQ2L | Digi-Key | 490-1072-1-ND
BLM18AG221SH1D | =Value | Bead | Common.SchLib | FERRITE BEAD 220 OHM 0603 1LN | INDC1608X10N |  | Main.PcbLib | Murata Electronics | 220Ohm @ 100MHz |  | 700mA | BLM18AG221SH1D | Digi-Key | 490-7810-2-ND
BLM21PG331SN1 | =Value | Bead | Common.SchLib | FERRITE BEAD 330 OHM 0805 1LN | INDC2012X10N |  | Main.PcbLib | Murata Electronics | 330Ohm @ 100MHz |  | 1500mA | BLM21PG331SN1 | Digi-Key | 490-5988-2-ND
SRP5030T-1R2M | =Value | Inductor | Common.SchLib | FIXED IND 1.2UH 6.5A 16 MOHM SMD | IND_SRP5030T |  | Main.PcbLib | Bourns Inc. | 1.2uH | 16mOhm | 6.5A | SRP5030T-1R2M | Digi-Key | SRP5030T-1R2MTR-ND
XAL4040-103MEC | =Value | Inductor | Common.SchLib | Fixed Inductors 10uH Shld 20% 3.1A 92.4mOhms AECQ2 | IND_XAL4040 |  | Main.PcbLib | Coilcraft | 10uH | 92mOhm | 3.1A | XAL4040-103MEC | Mouser | 994-XAL4040-103MEC
MI0603J601R-10 | =Value | Bead | Common.SchLib | FERRITE BEAD 600 OHM 0603 1LN | INDC1608X10N |  | Main.PcbLib | Laird-Signal Integrity Products | 600Ohm @ 100MHz |  | 1A | MI0603J601R-10 | Digi-Key | 240-2371-2-ND
LQW15CAR27J00D | =Value | Inductor | Common.SchLib | FIXED IND 270NH 480MA 380 MOHM | INDP1005X70N |  | Main.PcbLib | Murata Electronics | 270nH | 380mOhm | 480mA | LQW15CAR27J00D | Digi-Key | 490-12212-2-ND
LQH32MN271J23L | =Value | Inductor | Common.SchLib | FIXED IND 270UH 65MA 12.5 OHM | IND_LQH32 |  | Main.PcbLib | Murata Electronics | 270uH | 12.5Ohm | 65mA | LQH32MN271J23L | Digi-Key | 490-2510-2-ND
CLS62NP-100NC | =Value | Inductor Coupled | Common.SchLib | FIXED IND 10UH 700MA 200 MOHM | IND_CLS62NP |  | Main.PcbLib | Sumida America Components Inc. | 10uH | 200mOhm | 700mA | CLS62NP-100NC | Digi-Key | 308-2327-2-ND
SRP4020FA-2R0M | =Value | Inductor | Common.SchLib | FIXED IND 2UH 8.2A 23.3 MOHM SMD | IND_SRP4020FA |  | Main.PcbLib | Bourns Inc. | 2uH | 23.3mOhm | 8.2A | SRP4020FA-2R0M | Digi-Key | SRP4020FA-2R0MCT-ND
SRP4020FA-2R2M | =Value | Inductor | Common.SchLib | FIXED IND 2.2UH 8A 23.5 MOHM SMD | IND_SRP4020FA |  | Main.PcbLib | Bourns Inc. | 2.2uH | 23.5mOhm | 8A | SRP4020FA-2R2M | Digi-Key | SRP4020FA-2R2MCT-ND
SRP4020FA-1R0M | =Value | Inductor | Common.SchLib | FIXED IND 1UH 11A 11.7 MOHM SMD | IND_SRP4020FA |  | Main.PcbLib | Bourns Inc. | 1uH | 11.7mOhm | 11A | SRP4020FA-1R0M | Digi-Key | SRP4020FA-1R0MCT-ND
SRP4020FA-3R3M | =Value | Inductor | Common.SchLib | FIXED IND 3.3UH 5.5A 38.3MOHM SM | IND_SRP4020FA |  | Main.PcbLib | Bourns Inc. | 3.3uH | 38.3mOhm | 5.5A | SRP4020FA-3R3M | Digi-Key | SRP4020FA-3R3MCT-ND
BLM18KG331BH1D | =Value | Inductor | Common.SchLib | FERRITE BEAD 330 OHM 0603 1 LN | INDC1608X10N |  | Main.PcbLib | Murata Electronics | 330Ohm @ 100MHz | 800mOhm | 1.2A | BLM18KG331BH1D | Digi-Key | 490-14030-1-ND
SDR0604-120ML | =Value | Inductor | Common.SchLib | FIXED IND 12UH 1.4A 120 MOHM SMD | IND_SDR0604 |  | Main.PcbLib | Bourns Inc. | 12uH | 120mOhm | 1.4A | SDR0604-120ML | Digi-Key | SDR0604-120MLTR-ND
SRP4020FA-1R2M | =Value | Inductor | Common.SchLib | FIXED IND 1.2UH 9.5A 13.4MOHM SM | IND_SRP4020FA |  | Main.PcbLib | Bourns Inc. | 1.2uH | 13.4mOhm | 9.5A | SRP4020FA-1R2M | Digi-Key | SRP4020FA-1R2MCT-ND
BLM15PD121SN1D | =Value | Bead | Common.SchLib | FERRITE BEAD 120 OHM 0402 1LN | INDC1005X05N |  | Main.PcbLib | Murata Electronics | 120 Ohms @ 100 MHz | 90mOhm | 1.3A | BLM15PD121SN1D | Digi-Key | 490-5203-1-ND
LQM2HPN2R2MJ0L | =Value | Inductor | Common.SchLib | FIXED IND 2.2UH 1A 150 MOHM SMD | INDC2520X12N |  | Main.PcbLib | Murata Electronics | 2.2uH | 150mOhm | 1 A | LQM2HPN2R2MJ0L | Digi-Key | 490-6700-1-ND
BLM21AG102SN1D | =Value | Bead | Common.SchLib | FERRITE BEAD 1 KOHM 0805 1LN | INDC2012X10N |  | Main.PcbLib | Murata Electronics | 1 kOhms @ 100 MHz | 280mOhm | 600mA | BLM21AG102SN1D | Digi-Key | 490-1041-1-ND
IHLP5050CEER100M01 | =Value | Inductor | Common.SchLib | FIXED IND 10UH 7A 34 MOHM SMD | IND_IHLP-5050CE-01 |  | Main.PcbLib | Vishay Dale | 10uH | 34mOhm | 7A | IHLP5050CEER100M01 | Digi-Key | 541-1024-1-ND
LQH32CN4R7M33L | =Value | Inductor | Common.SchLib | FIXED IND 4.7UH 650MA 195MOHM SM | IND_LQH32 |  | Main.PcbLib | Murata Electronics | 4.7uH | 195mOhm | 650mA | LQH32CN4R7M33L | Digi-Key | 490-6619-1-ND
DFE252010F-1R0M=P2 | =Value | Inductor | Common.SchLib | FIXED IND 1UH 3.1A 48 MOHM SMD |  |  | Main.PcbLib | Murata Electronics | 1uH | 48mOhm | 3.1A | DFE252010F-1R0M=P2 | Digi-Key | 490-13040-1-ND
LTF5022T-2R2N3R2-LC | =Value | Inductor | Common.SchLib | 3.2A 2.2uH ±30% 40mΩ SMD Power Inductors ROHS | IND_LTF5022 |  | Main.PcbLib | TDK | 2.2uH | 40mOhm | 3.2A | LTF5022T-2R2N3R2-LC
XGL3515-561MEC | =Value | Inductor | Common.SchLib | FIXED INDUCTOR 0.56UH SMD |  |  | Main.PcbLib | Coilcraft | 560nH | 11.8mOhm | 10.9 A | XGL3515-561MEC | Digi-Key | 2457-XGL3515-561MEC-ND
DFE252012PD-R68M=P2 | =Value | Inductor | Common.SchLib | FIXED IND 680NH 3.5A 37MOHM SMD |  |  | Main.PcbLib | Murata Electronics | 680nH | 37mOhm | 3.5A | DFE252012PD-R68M=P2 | Digi-Key | 490-DFE252012PD-R68M=P2CT-ND
DFE252012F-1R5M=P2 | =Value | Inductor | Common.SchLib | FIXED IND 1.5UH 2.7A 58MOHM SMD |  |  | Main.PcbLib | Murata Electronics | 1.5uH | 58mOhm | 2.7A | DFE252012F-1R5M=P2 | Digi-Key | 490-13054-1-ND
DFE252012F-2R2M=P2 | =Value | Inductor | Common.SchLib | FIXED IND 2.2UH 2.3A 82MOHM SMD |  |  | Main.PcbLib | Murata Electronics | 2.2uH | 82mOhm | 2.3A | DFE252012F-2R2M=P2 | Digi-Key | 490-13055-1-ND

## Crystals
Part Number | Comment | Library Ref | Library Path | Description | Footprint Ref | Footprint Ref 2 | Footprint Path | Manufacturer 1 | Value | Manufacturer Part Number 1 | Supplier 1 | Supplier Part Number 1
FC-135 32.7680KA-K0 | =Value | Crystal | Common.SchLib | CRYSTAL 32.7680 KHZ 10.0PF SMD | XTAL_FC-135 32.7680KA-K0 |  | Main.PcbLib | EPSON | 32.768kHz | FC-135 32.7680KA-K0 | Digi-Key | SER4087TR-ND
TSX-3225 25.0000MF10P-C0 | =Value | Crystal_1 | Common.SchLib | CRYSTAL 25.0000MHZ 18PF SMD | XTAL_3225 |  | Main.PcbLib | EPSON | 25MHz | TSX-3225 25.0000MF10P-C0 | Digi-Key | SER4211TR-ND
CX3225SB48000D0FLJCC | =Value | Crystal_1 | Common.SchLib | CRYSTAL 48.0000MHZ 8PF SMD | XTAL_3225 |  | Main.PcbLib | Kyocera International Inc. Electronic Components | 48MHz | CX3225SB48000D0FLJCC | Digi-Key | 1253-1761-2-ND
NX5032GA-8.000M-STD-CSU-1 | =Value | Crystal | Common.SchLib | CRYSTAL 8.0000MHZ 8PF SMD | XTAL_5032-2 |  | Main.PcbLib | NDK America, Inc. | 8MHz | NX5032GA-8.000M-STD-CSU-1 | Digi-Key | 644-1132-2-ND
AST3TQ-T-25.000MHZ-28 | =Value | AST3TQ-28 | Main.SchLib | XTAL OSC TCXO 25.0000MHZ LVCMOS | XTAL_7050-4 |  | Main.PcbLib | Abracon LLC | 25MHz | AST3TQ-T-25.000MHZ-28 | Digi-Key | 535-12700-ND
ABM8G-24.000MHZ-18-D2Y-T | =Value | Crystal_1 | Common.SchLib | CRYSTAL 24.0000MHZ 18PF SMD | XTAL_3225 |  | Main.PcbLib | Abracon LLC | 24MHz | ABM8G-24.000MHZ-18-D2Y-T | Digi-Key | 535-10273-1-ND
NX5032GA-24.000000MHZ-LN-CD-1 | =Value | Crystal | Common.SchLib | CRYSTAL 24.0000MHZ 8PF SMD | XTAL_5032-2 |  | Main.PcbLib | NDK America, Inc. | 24MHz | NX5032GA-24.000000MHZ-LN-CD-1 | Digi-Key | 644-1040-2-ND
ABM10-30.000MHZ-E20-T | =Value | Crystal_1 | Common.SchLib | CRYSTAL 30.0000MHZ 10PF SMD | XTAL_2520 |  | Main.PcbLib | Abracon LLC | 30MHz | ABM10-30.000MHZ-E20-T | Digi-Key | 535-9097-1-ND
CVHD-950-100.000 | =Value | CVHD-950 | Main.SchLib | XTAL OSC VCXO 100.0000MHZ CMOS | VCO_CVHD-950 |  | Main.PcbLib | Crystek Corporation | 100MHz | CVHD-950-100.000 | Digi-Key | 744-1213-ND
7V-19.200MDDQ-T | =Value | Crystal_1 | Common.SchLib | CRYSTAL 19.2000MHZ 10PF SMD | XTAL_3225 |  | Main.PcbLib | TXC CORPORATION | 19.2MHz | 7V-19.200MDDQ-T | Digi-Key | 887-7V-19.200MDDQ-TCT-ND
ECS-2033-250-BN | =Value | Oscillator 4T | Common.SchLib | XTAL OSC XO 25.0000MHZ CMOS SMD | XTAL_2520 |  | Main.PcbLib | ECS Inc. | 25MHz | ECS-2033-250-BN | Digi-Key | XC1433CT-ND
7V-12.000MDDJ-T | =Value | Crystal_1 | Common.SchLib | CRYSTAL 12.0000MHZ 18PF SMD | XTAL_3225 |  | Main.PcbLib | TXC CORPORATION | 12MHz | 7V-12.000MDDJ-T | Digi-Key | 887-7V-12.000MDDJ-TCT-ND
NX2520SD-24MHZ-EXS00A-CS06352 | =Value | Crystal_1 | Common.SchLib | CRYSTAL 24.0000MHZ 12PF SMD | XTAL_2520 |  | Main.PcbLib | NDK America, Inc. | 24MHz | NX2520SD-24MHZ-EXS00A-CS06352 | Digi-Key | 644-1214-1-ND

## Discrete Semiconductors
Part Number | Comment | Library Ref | Library Path | Description | Footprint Ref | Footprint Ref 2 | Footprint Path | Manufacturer 1 | Manufacturer Part Number 1 | Supplier 1 | Supplier Part Number 1
BSC100N06LS3GATMA1 | BSC100N06LS3GATMA1 | Transistor MOSFET-N (GDS) | Common.SchLib | MOSFET N-CH 60V 50A TDSON-8 | QFN127P500X600X110_HS-9N |  | Main.PcbLib | Infineon Technologies | BSC100N06LS3GATMA1 | Digi-Key | BSC100N06LS3GATMA1TR-ND
IRFH5220TRPBF | IRFH5220TRPBF | Transistor MOSFET-N (GDS) | Common.SchLib | MOSFET N-CH 200V 3.8A PQFN | QFN127P500X600X110_HS-9N |  | Main.PcbLib | Infineon Technologies | IRFH5220TRPBF | Digi-Key | IRFH5220TRPBF-ND
DF01S-T | DF01S-T | Diode Bridge | Common.SchLib | BRIDGE RECT 1PHASE 100V 1A DF-S | SOP500P1040X260-4N |  | Main.PcbLib | Diodes Incorporated | DF01S-T | Digi-Key | DF01S-TDITR-ND
SMAJ58A-TR | SMAJ58A-TR | Diode Zener | Common.SchLib | TVS DIODE 58V 121V SMA | DIOM4326X26N |  | Main.PcbLib | STMicroelectronics | SMAJ58A-TR | Digi-Key | 497-3508-2-ND
BAS16HT3G | BAS16HT3G | Diode Shottky | Common.SchLib | DIODE GEN PURP 100V 200MA SOD323 | SOD2513X90 |  | Main.PcbLib | ON Semiconductor | BAS16HT3G | Digi-Key | BAS16HT3GOSTR-ND
SBAV99LT1G | SBAV99LT1G | SBAV99LT1G | Main.SchLib | DIODE ARRAY 100V 215MA SOT23-3 | SOT95P230X110-3N |  | Main.PcbLib | ON Semiconductor | SBAV99LT1G | Digi-Key | SBAV99LT1GOSTR-ND
BZT52C15S-7-F | BZT52C15S-7-F | Diode Zener | Common.SchLib | DIODE ZENER 15V 200MW SOD323 | JEDEC SOD123 |  | Main.PcbLib | Diodes Incorporated | BZT52C15S-7-F | Digi-Key | BZT52C15S-FDITR-ND
MURA120T3G | MURA120T3G | Diode | Common.SchLib | DIODE GEN PURP 200V 2A SMA | DIOM4326X22N |  | Main.PcbLib | ON Semiconductor | MURA120T3G | Digi-Key | MURA120T3GOSTR-ND
STPS1L20MF | STPS1L20MF | Diode Shottky | Common.SchLib | DIODE SCHOTTKY 20V 1A STMITEFLAT | SODFL375X95-2N |  | Main.PcbLib | STMicroelectronics | STPS1L20MF | Digi-Key | 497-8024-1-ND
2N7002NXAKR | 2N7002NXAKR | Transistor MOSFET-N (GSD) | Common.SchLib | 2N7002NXAK/SOT23/TO-236AB | SOT95P230X110-3N |  | Main.PcbLib | Nexperia USA Inc. | 2N7002NXAKR | Digi-Key | 1727-8643-2-ND
CD-MBL106S | CD-MBL106S | Diode Bridge | Common.SchLib | BRIDGE RECT 1PHASE 600V 1A | DIOB_CD-MBL106S |  | Main.PcbLib | Bourns Inc. | CD-MBL106S | Digi-Key | CD-MBL106STR-ND
KP-3216MGC | Green | Diode LED | Common.SchLib |  | LED3216 |  | Main.PcbLib | Kingbright | KP-3216MGC
KP-3216SEC | Orange | Diode LED | Common.SchLib |  | LED3216 |  | Main.PcbLib | Kingbright | KP-3216SEC
KP-3216SRD | Red | Diode LED | Common.SchLib |  | LED3216 |  | Main.PcbLib | Kingbright | KP-3216SRD
KPH-1608MGC | Green | Diode LED | Common.SchLib |  | LED1608 |  | Main.PcbLib | Kingbright | KPH-1608MGC
SMBJ17CA | SMBJ17CA | Diode TVS | Common.SchLib | TVS DIODE 17V 27.6V DO214AA | DIOM4436X22N |  | Main.PcbLib | Littelfuse Inc. | SMBJ17CA | Digi-Key | SMBJ17CALFTR-ND
SK56A-LTP | SK56A-LTP | Diode Shottky | Common.SchLib | DIODE SCHOTTKY 5A 60V SMA | DIOM4326X26N |  | Main.PcbLib | Micro Commercial Co | SK56A-LTP | Digi-Key | SK56A-LTPMSTR-ND
TPD4S012DRYR | TPD4S012DRYR | TPD4S012DRYR | Main.SchLib | TVS DIODE 5.5V 6SON | SON50P100X60-6N |  | Main.PcbLib | Texas Instruments | TPD4S012DRYR | Digi-Key | 296-24244-2-ND
APHHS1005CGCK | Green | Diode LED | Common.SchLib | LED GREEN CLEAR CHIP SMD |  |  | Main.PcbLib | Kingbright | APHHS1005CGCK | Digi-Key | 754-1101-2-ND
SP3010-04UTG | SP3010-04UTG | SP3010-04UTG | Main.SchLib | TVS DIODE 6V 12.3V 10UDFN | SON50P100X55-10N |  | Main.PcbLib | Littelfuse Inc. | SP3010-04UTG | Digi-Key | F3507TR-ND
BAS40LP-7 | BAS40LP-7 | Diode Shottky | Common.SchLib | DIODE SCHOTTKY 40V 200MA 2DFN | DFN65P100X50-2N |  | Main.PcbLib | Diodes Incorporated | BAS40LP-7 | Digi-Key | BAS40LPDITR-ND
ESD5V3U2U03FH6327XTSA1 | ESD5V3U2U-03F | Diode TVS (C-C-A) | Common.SchLib | TVS DIODE 5.3V 15V TSFP-3 | SOTFL40P120X55-3N |  | Main.PcbLib | Infineon Technologies | ESD5V3U2U03FH6327XTSA1 | Digi-Key | ESD5V3U2U03FH6327XTSA1TR-ND
ESD351DPYR | ESD351DPYR | Diode Zener | Common.SchLib | GENERAL PURPOSE ESD PROTECTION | DFN65P100X50-2N |  | Main.PcbLib | Texas Instruments | ESD351DPYR | Digi-Key | 296-51109-1-ND
SMAJ20A-TR | SMAJ20A-TR | Diode Zener | Common.SchLib | TVS DIODE 20V 42.8V SMA | DIOM4326X26N |  | Main.PcbLib | STMicroelectronics | SMAJ20A-TR | Digi-Key | 497-16189-1-ND
TPD2EUSB30DRTR | TPD2EUSB30DRTR | Diode TVS (C-C-A) | Common.SchLib | TVS DIODE 5.5V 8V SOT3 | SOTFL35P100X50-3N |  | Main.PcbLib | Texas Instruments | TPD2EUSB30DRTR | Digi-Key | 296-25509-1-ND
ESD401DPYR | ESD401DPYR | Diode Zener | Common.SchLib | TVS DIODE 5.5V 24V 2X1SON | DFN65P100X50-2N |  | Main.PcbLib | Texas Instruments | ESD401DPYR | Digi-Key | 296-47160-1-ND
TPD1E1B04DPYR | TPD1E1B04DPYR | Diode TVS | Common.SchLib | TVS DIODE 3.6V 8.5V 2X1SON | DFN65P100X50-2N |  | Main.PcbLib | Texas Instruments | TPD1E1B04DPYR | Digi-Key | 296-47364-1-ND
MBR0520LT1G | MBR0520LT1G | Diode Shottky | Common.SchLib | DIODE SCHOTTKY 20V 500MA SOD123 | JEDEC SOD123 |  | Main.PcbLib | ON Semiconductor | MBR0520LT1G | Digi-Key | MBR0520LT1GOSTR-ND
SMMBT3904LT1G | SMMBT3904LT1G | Transistor NPN (BEC) | Common.SchLib | TRANS NPN 40V 200MA SOT23-3 | SOT95P230X110-3N |  | Main.PcbLib | ON Semiconductor | SMMBT3904LT1G | Digi-Key | SMMBT3904LT1GOSTR-ND
NSS12100UW3TCG | NSS12100UW3TCG | Transistor PNP (BEC) | Common.SchLib | TRANS PNP 12V 1A 3WDFN | DFN65P200X80-3N |  | Main.PcbLib | ON Semiconductor | NSS12100UW3TCG | Digi-Key | NSS12100UW3TCGOSTR-ND
NSS12501UW3T2G | NSS12501UW3T2G | Transistor NPN (BEC) | Common.SchLib | TRANS NPN 12V 5A 3-WDFN | DFN65P200X80-3N |  | Main.PcbLib | ON Semiconductor | NSS12501UW3T2G | Digi-Key | NSS12501UW3T2GOSTR-ND
MBR130T1G | MBR130T1G | Diode Shottky | Common.SchLib | DIODE SCHOTTKY 30V 1A SOD123 | JEDEC SOD123 |  | Main.PcbLib | ON Semiconductor | MBR130T1G | Digi-Key | MBR130T1GOSTR-ND
SMAJ5.0CA | SMAJ5.0CA | Diode TVS | Common.SchLib | TVS DIODE 5V 9.2V DO214AC | DIOM4326X26N |  | Main.PcbLib | Littelfuse Inc. | SMAJ5.0CA | Digi-Key | SMAJ5.0CALFTR-ND
ESDCAN24-2BLY | ESDCAN24-2BLY | Diode TVS (C-C-A) | Common.SchLib | TVS DIODE 24V 40V SOT23-3 | SOT95P230X110-3N |  | Main.PcbLib | STMicroelectronics | ESDCAN24-2BLY | Digi-Key | 497-13262-2-ND
SMAJ15A-E3/61 | SMAJ15A-E3/61 | Diode Zener | Common.SchLib | TVS DIODE 15V 24.4V DO214AC | DIOM4326X26N |  | Main.PcbLib | Vishay General Semiconductor - Diodes Division | SMAJ15A-E3/61 | Digi-Key | SMAJ15A-E3/61GITR-ND
IRLR2908TRPBF | IRLR2908TRPBF | Transistor MOSFET-N (GSD) | Common.SchLib | MOSFET N-CH 80V 30A DPAK | DPAK229P991X239-3N |  | Main.PcbLib | Infineon Technologies | IRLR2908TRPBF | Digi-Key | IRLR2908TRPBFTR-ND
DMG3415U-7 | DMG3415U-7 | Transistor MOSFET-P (GSD) | Common.SchLib | MOSFET P-CH 20V 4A SOT23-3 | SOT95P230X110-3N |  | Main.PcbLib | Diodes Incorporated | DMG3415U-7 | Digi-Key | DMG3415UDITR-ND
MBR0530T1G | MBR0530T1G | Diode Shottky | Common.SchLib | DIODE SCHOTTKY 30V 500MA SOD123 | JEDEC SOD123 |  | Main.PcbLib | ON Semiconductor | MBR0530T1G | Digi-Key | MBR0530T1GOSTR-ND
SI3458BDV-T1-E3 | SI3458BDV-T1-E3 | Transistor MOSFET-N (4DGS) | Common.SchLib | MOSFET N-CH 60V 4.1A 6TSOP | SOT95P280X110-6N |  | Main.PcbLib | Vishay Siliconix | SI3458BDV-T1-E3 | Digi-Key | SI3458BDV-T1-E3CT-ND
SMAJ43CA | SMAJ43CA | Diode TVS | Common.SchLib | TVS DIODE 43V 69.4V DO214AC | DIOM4326X26N |  | Main.PcbLib | Littelfuse Inc. | SMAJ43CA | Digi-Key | SMAJ43CALFCT-ND
SMAJ58A | SMAJ58A | Diode Zener | Common.SchLib | TVS DIODE 58V 93.6V SMA | DIOM4326X26N |  | Main.PcbLib | Bourns Inc. | SMAJ58A | Digi-Key | SMAJ58ABCT-ND
ESD7C5.0DT5G | ESD7C5.0DT5G | Diode TVS (C-C-A) | Common.SchLib | TVS DIODE 5V SOT723 | SOTFL40P120X55-3N |  | Main.PcbLib | ON Semiconductor | ESD7C5.0DT5G | Digi-Key | ESD7C5.0DT5GOSCT-ND
IRFR4510TRPBF | IRFR4510TRPBF | Transistor MOSFET-N (GSD) | Common.SchLib | MOSFET N CH 100V 56A DPAK | DPAK229P991X239-3N |  | Main.PcbLib | Infineon Technologies | IRFR4510TRPBF | Digi-Key | IRFR4510TRPBFCT-ND
SI2301CDS-T1-E3 | SI2301CDS-T1-E3 | Transistor MOSFET-P (GSD) | Common.SchLib | MOSFET P-CH 20V 3.1A SOT23-3 | SOT95P230X110-3N |  | Main.PcbLib | Vishay Siliconix | SI2301CDS-T1-E3 | Digi-Key | SI2301CDS-T1-E3CT-ND
APT1608SGC | Green | Diode LED | Common.SchLib | LED GREEN CLEAR CHIP SMD | LED1608 |  | Main.PcbLib | Kingbright | APT1608SGC | Digi-Key | 754-1121-1-ND
1SS184-TP | 1SS184 | Diode Sсhottky (A-A-C) | Common.SchLib | DIODE ARRAY GP 80V 100MA SOT23 | SOT95P230X110-3N |  | Main.PcbLib | Micro Commercial Co | 1SS184-TP | Digi-Key | 1SS184-TPMSTR-ND
KTC3876 | KTC3876 | Transistor NPN (BEC) | Common.SchLib |  | SOT95P230X110-3N |  | Main.PcbLib |  | KTC3876
SSC53L-E3/57T | SSC53L-E3/57T | Diode Shottky | Common.SchLib | DIODE SCHOTTKY 30V 5A DO214AB | DIOM6959X26N |  | Main.PcbLib | Vishay General Semiconductor - Diodes Division | SSC53L-E3/57T | Digi-Key | SSC53L-E3/57TGICT-ND
ESDCAN06-2BWY | ESDCAN06-2BWY | Diode TVS (C-C-A) | Common.SchLib | TVS DIODE 35VWM 59VC SOT323-3 | SOT65P205X110-3N |  | Main.PcbLib | STMicroelectronics | ESDCAN06-2BWY | Digi-Key | 497-17304-1-ND
BSS138W-7-F | BSS138W-7-F | Transistor MOSFET-N (GSD) | Common.SchLib | MOSFET N-CH 50V 200MA SOT323 | SOT65P205X100-3N |  | Main.PcbLib | Diodes Incorporated | BSS138W-7-F | Digi-Key | BSS138W-FDICT-ND
AO4407AL | AO4407AL | Transistor MOSFET-P (4DG3S) | Common.SchLib | MOSFET P-CH 30V 12A 8SOIC | SOIC127P590X175-8N |  | Main.PcbLib | Alpha & Omega Semiconductor Inc. | AO4407AL | Digi-Key | AO4407AL-ND
SD05-7 | SD05-7 | Diode Zener | Common.SchLib | TVS DIODE 5VWM 14.5VC SOD323 |  |  | Main.PcbLib | Diodes Incorporated | SD05-7 | Digi-Key | SD05DICT-ND

## ICs
Part Number | Comment | Library Ref | Library Path | Description | Footprint Ref | Footprint Ref 2 | Footprint Path | Manufacturer 1 | Manufacturer Part Number 1 | Supplier 1 | Supplier Part Number 1 | Supplier 2 | Supplier Part Number 2
STM32WLE5JBI6 | STM32WLE5JBI6 | STM32WLE5JBI6 | Main.SchLib | 32-bit Microcontrollers - MCU 16/32-BITS MICROS | BGAS73C50P9X9_500X500X60 |  | Main.PcbLib | STMicroelectronics | STM32WLE5JBI6 | Mouser | 511-STM32WLE5JBI6
TPS23753APWR | TPS23753APWR | TPS23753APWR | Main.SchLib | IC POE CNTRL 1 CHANNEL 14TSSOP | TSOP65P640X120-14N |  | Main.PcbLib | Texas Instruments | TPS23753APWR | Digi-Key | 296-39365-2-ND
TLV431ACDBVR | TLV431ACDBVR | TLV431ACDBVR | Main.SchLib | IC VREF SHUNT 6V 1% SOT23-5 | SOT95P280X110-5N |  | Main.PcbLib | Texas Instruments | TLV431ACDBVR | Digi-Key | 296-1348-2-ND
TL431ACDBVR | TL431ACDBVR | TL431ACDBVR | Main.SchLib | IC VREF SHUNT 36V 1% SOT23-5 | SOT95P280X110-5N |  | Main.PcbLib | Texas Instruments | TL431ACDBVR | Digi-Key | 296-15236-2-ND
TCMT1107 | TCMT1107 | TCMT1107 | Main.SchLib | OPTOISOLATOR 3.75KV TRANS 4-SOP | SOIC127P700X210-4N |  | Main.PcbLib | Vishay Semiconductor Opto Division | TCMT1107 | Digi-Key | TCMT1107TR-ND
STM32F217VGT6 | STM32F217VGT6 | STM32F217VGT6 | Main.SchLib | IC MCU 32BIT 1MB FLASH 100LQFP | TSQFP50P1600X1600X160-100N |  | Main.PcbLib | STMicroelectronics | STM32F217VGT6 | Digi-Key | 497-11187-ND
DRV8841PWPR | DRV8841PWPR | DRV8841PWPR | Main.SchLib | IC MTR DRVR BIPLR 8.2-45V 28SSOP | TSOP65P640X120_HS-29N |  | Main.PcbLib | Texas Instruments | DRV8841PWPR | Digi-Key | 296-28914-2-ND
LAN8742A-CZ-TR | LAN8742A-CZ-TR | LAN8742A-CZ-TR | Main.SchLib | IC TRANSCEIVER 1/1 24SQFN | QFN50P400X400X100_HS-25N |  | Main.PcbLib | Microchip Technology | LAN8742A-CZ-TR | Digi-Key | LAN8742A-CZ-TR-ND
VL6180XV0NR/1 | VL6180XV0NR/1 | VL6180XV0NR/1 | Main.SchLib | SENSOR OPT AMBIENT 12SMD | VL6180X |  | Main.PcbLib | STMicroelectronics | VL6180XV0NR/1 | Digi-Key | 497-14702-2-ND
LM317LD13TR | LM317LD13TR | LM317LD13TR | Main.SchLib | IC REG LINEAR POS ADJ 100MA 8SO | SOIC127P590X175-8N |  | Main.PcbLib | STMicroelectronics | LM317LD13TR | Digi-Key | 497-1572-2-ND
L5970ADTR | L5970ADTR | L5970ADTR | Main.SchLib | IC REG BUCK ADJUSTABLE 1.5A 8SO | SOIC127P590X175-8N |  | Main.PcbLib | STMicroelectronics | L5970ADTR | Digi-Key | 497-6140-2-ND
LM239DT | LM239DT | LM239DT | Main.SchLib | IC COMP QUAD LOW PWR 14SOIC | SOIC127P600X175-14N |  | Main.PcbLib | STMicroelectronics | LM239DT | Digi-Key | 497-2973-2-ND
STLQ015M28R | STLQ015M28R | STLQ015M28R | Main.SchLib | IC REG LINEAR 2.8V 150MA SOT23-5 | SOT95P280X145-5N |  | Main.PcbLib | STMicroelectronics | STLQ015M28R | Digi-Key | 497-16675-2-ND
SRDA3.3-4BTG | SRDA3.3-4BTG | SRDA3.3-4BTG | Main.SchLib | TVS DIODE 3.3V 17.7V 8SOIC | SOIC127P590X175-8N |  | Main.PcbLib | Littelfuse Inc. | SRDA3.3-4BTG | Digi-Key | F6280TR-ND
KSZ8091RNAIA-TR | KSZ8091RNAIA-TR | KSZ8091RNAIA-TR | Main.SchLib | IC TRANSCEIVER FULL 1/1 24QFN | QFN50P400X400X90_HS-25N |  | Main.PcbLib | Microchip Technology | KSZ8091RNAIA-TR | Digi-Key | KSZ8091RNAIA-TR-ND
DRV8847SPWR | DRV8847SPWR | DRV8847SPWR | Main.SchLib | PWR MGMT MOTOR/FAN DRIVER | TSOP65P640X120-16N |  | Main.PcbLib | Texas Instruments | DRV8847SPWR | Digi-Key | 296-53467-1-ND
DS2438AZ+T&R | DS2438AZ | DS2438AZ | Main.SchLib | IC MONITOR SMART BATTERY 8-SOIC | SOIC127P590X175-8N |  | Main.PcbLib | Maxim Integrated | DS2438AZ+T&R | Digi-Key | DS2438AZ+CT-ND
BQ24070RHLR | BQ2407 | BQ2407 | Main.SchLib | IC CHARGE/PWR MGMT SNGL 20-QFN | QFN50P300X300X100_HS-17N |  | Main.PcbLib | Texas Instruments | BQ24070RHLR | Digi-Key | 296-19652-1-ND
CP2102-GMR | CP2102 | CP2102 | Main.SchLib | IC USB-TO-UART BRIDGE 28VQFN | QFN50P500X500X100_HS-29N |  | Main.PcbLib | Silicon Labs | CP2102-GMR | Digi-Key | 336-1160-1-ND
AD8554ARZ | AD8554 | AD8554 | Main.SchLib | IC OPAMP ZERO-DRIFT 4CIRC 14SOIC | SOIC127P600X175-14N |  | Main.PcbLib | Analog Devices Inc. | AD8554ARZ | Digi-Key | AD8554ARZ-ND
MAX485EESA+T | MAX485E | MAX485E | Main.SchLib | IC TRANSCEIVER HALF 1/1 8SOIC | SOIC127P590X175-8N |  | Main.PcbLib | Maxim Integrated | MAX485EESA+T | Digi-Key | MAX485EESA+TCT-ND
AD7888ARZ | AD7888 | AD7888 | Main.SchLib | IC ADC 12BIT SAR 16SOIC | SOIC127P600X175-16N |  | Main.PcbLib | Analog Devices Inc. | AD7888ARZ | Digi-Key | AD7888ARZ-ND
STM32F103RET6 | STM32F103RET6 | STM32F103RET6 | Main.SchLib | IC MCU 32BIT 512KB FLASH 64LQFP | TSQFP50P1200X1200X160-64N |  | Main.PcbLib | STMicroelectronics | STM32F103RET6 | Digi-Key | 497-6444-ND
5CGTFD7D5F27I7N | 5CGTFD7D5F27I7N | 5CGTFD7D5F27I7 | Main.SchLib | IC FPGA 336 I/O 672FBGA | BGA672C100P26X26_2700X2700X200 |  | Main.PcbLib | Intel | 5CGTFD7D5F27I7N | Digi-Key | 544-3466-ND
74LCX125BQX | 74LCX125BQX | 74LCX125BQX | Main.SchLib | IC BUF NON-INVERT 3.6V 14DQFN | QFN50P250X300X80_HS-15N |  | Main.PcbLib | ON Semiconductor | 74LCX125BQX | Digi-Key | 74LCX125BQXTR-ND
74LVC1T45GW,125 | 74LVC1T45GW,125 | 74LVC1T45GW | Main.SchLib | IC TRNSLTR BIDIRECTIONAL 6TSSOP | SOT65P210X110-6N |  | Main.PcbLib | Nexperia USA Inc. | 74LVC1T45GW,125 | Digi-Key | 1727-4560-2-ND
EN5322QI | EN5322QI | EN5322QI | Main.SchLib | DC DC CONVERTER 0.6-4.9V 10W | QFN65P600X400X110_HS-25N_A |  | Main.PcbLib | Intel | EN5322QI | Digi-Key | 544-2849-2-ND
EN6347QI | EN6347QI | EN6347QI | Main.SchLib | DC DC CONVERTER 0.6-6.24V | QFN50P700X400X185_HS-39N_A |  | Main.PcbLib | Intel | EN6347QI | Digi-Key | 544-2863-2-ND
EP53A8HQI | EP53A8HQI | EP53A8HQI | Main.SchLib | DC DC CONVERTER 1.8-3.3V 3W | QFN50P300X300X110-16N |  | Main.PcbLib | Intel | EP53A8HQI | Digi-Key | 544-2878-2-ND
FT232RQ-REEL | FT232RQ-REEL | FT232RQ | Main.SchLib | IC USB FS SERIAL UART 32-QFN | QFN50P500X500X90_HS-33N |  | Main.PcbLib | FTDI, Future Technology Devices International Ltd | FT232RQ-REEL | Digi-Key | 768-1008-2-ND
IS43TR16512AL-125KBL | IS43TR16512AL-125KBL | IS43TR16512A | Main.SchLib | IC DRAM 8G PARALLEL 96LFBGA | BGA96C80P9X16_1000X1400X140 |  | Main.PcbLib | ISSI, Integrated Silicon Solution Inc | IS43TR16512AL-125KBL | Digi-Key | 706-1461-ND
LM3724IM5-3.08/NOPB | LM3724IM5-3.08/NOPB | LM3724IM5-3.08 | Main.SchLib | IC SUPERVISOR 1 CHANNEL SOT23-5 | SOT95P280X110-5N |  | Main.PcbLib | Texas Instruments | LM3724IM5-3.08/NOPB | Digi-Key | LM3724IM5-3.08/NOPBTR-ND
LM3881MM/NOPB | LM3881MM/NOPB | LM3881 | Main.SchLib | IC POWER SUPPLY SEQUENCER 8VSSOP | TSOP65P490X110-8N |  | Main.PcbLib | Texas Instruments | LM3881MM/NOPB | Digi-Key | LM3881MM/NOPBTR-ND
N25Q256A13EF840F | N25Q256A13EF840F | N25Q256A | Main.SchLib | IC FLASH 256M SPI 108MHZ 8VDFPN | SON127P800X100_HS-9N |  | Main.PcbLib | Micron Technology Inc. | N25Q256A13EF840F | Digi-Key | N25Q256A13EF840FTR-ND
NCP380HSNAJAAT1G | NCP380HSNAJAAT1G | NCP380 | Main.SchLib | IC PWR SWITCH P-CHAN 1:1 6TSOP | SOT95P275X110-6N |  | Main.PcbLib | ON Semiconductor | NCP380HSNAJAAT1G | Digi-Key | NCP380HSNAJAAT1GOSTR-ND
SI5340A-D-GM | SI5340A-D-GM | Si5340 | Main.SchLib | IC BASE/BLANK PROTOTYPE 44QFN | QFN50P700X700X90_HS-45N |  | Main.PcbLib | Silicon Labs | SI5340A-D-GM | Digi-Key | 336-3768-ND
SN74LVC1G125DCKT | SN74LVC1G125DCKT | SN74LVC1G125DCK | Main.SchLib | IC BUF NON-INVERT 5.5V SC70-5 | SOT65P210X110-5N |  | Main.PcbLib | Texas Instruments | SN74LVC1G125DCKT | Digi-Key | 296-26596-1-ND
TPS3808G09DBVR | TPS3808G09DBVR | TPS3808G09DBVR | Main.SchLib | IC SUPERVISOR 1 CHANNEL SOT23-6 | SOT95P280X110-6N |  | Main.PcbLib | Texas Instruments | TPS3808G09DBVR | Digi-Key | 296-17189-1-ND
TPS51200DRCT | TPS51200DRCT | TPS51200 | Main.SchLib | IC REG CONV DDR 1OUT 10VSON | SON50P300X100_HS-11N |  | Main.PcbLib | Texas Instruments | TPS51200DRCT | Digi-Key | 296-23830-1-ND
TPS61170DRVT | TPS61170DRVT | TPS61170 | Main.SchLib | IC REG MULT CONFG ADJ 960MA 6SON | SON65P200X80_HS-7N |  | Main.PcbLib | Texas Instruments | TPS61170DRVT | Digi-Key | 296-32502-1-ND
TPS73618DBVR | TPS73618DBVR | TPS73618 | Main.SchLib | IC REG LINEAR 1.8V 400MA SOT23-5 | SOT95P280X110-5N |  | Main.PcbLib | Texas Instruments | TPS73618DBVR | Digi-Key | 296-27063-1-ND
TPS568215OARNNR | TPS568215OARNNR | TPS568215 | Main.SchLib | IC REG BUCK ADJ/FIX 8A 18VQFN | QFN50P350X350X100-18N |  | Main.PcbLib | Texas Instruments | TPS568215OARNNR | Digi-Key | 296-TPS568215OARNNRTR-ND
ASE-50.000MHZ-LR-T | ASE-50.000MHZ-LR-T | OSC_ABRACON_ASE | Common.SchLib | XTAL OSC XO 50.0000MHZ CMOS SMD | XTAL_3225 |  | Main.PcbLib | Abracon LLC | ASE-50.000MHZ-LR-T | Digi-Key | 535-13431-2-ND
AB-557-03-HCHC-F-L-C-T | AB-557-03-HCHC-F-L-C-T | AB-557-03-HCHC-F-L-C-T | Main.SchLib | IC PCIE CLOCK GEN 100MHZ 14QFN | QFN50P250X320X90_HS-15N |  | Main.PcbLib | Abracon LLC | AB-557-03-HCHC-F-L-C-T | Digi-Key | 535-12017-2-ND
TPS736125DRBT | TPS736125DRBT | TPS736125DRBT | Main.SchLib | IC REG LINEAR 1.25V 400MA 8SON | SON65P300X100_HS-9N |  | Main.PcbLib | Texas Instruments | TPS736125DRBT | Digi-Key | 296-18252-2-ND
SI53306-B-GM | SI53306-B-GM | SI53306-B-GM | Main.SchLib | IC BUFFER/LEVEL XLATOR 1:4 16QFN | QFN50P300X300X90_HS-17N |  | Main.PcbLib | Silicon Labs | SI53306-B-GM | Digi-Key | 336-2497-5-ND
MT25QL256ABA1EW9-0SIT TR | MT25QL256ABA1EW9-0SIT TR | N25Q256A | Main.SchLib | IC FLASH 256M SPI 133MHZ 8WPDFN | SON127P800X100_HS-9N |  | Main.PcbLib | Micron Technology Inc. | MT25QL256ABA1EW9-0SIT TR | Digi-Key | 557-1984-1-ND
TPD2S017DBVR | TPD2S017DBVR | TPD2S017 | Main.SchLib | IC ESD SOLUTION 2CH SOT23-6 | SOT95P280X110-6N |  | Main.PcbLib | Texas Instruments | TPD2S017DBVR | Digi-Key | 296-25216-1-ND
TPD4F003DQDR | TPD4F003DQDR | TPD4F003 | Main.SchLib | FILTER RC(PI) 100 OHM/8.5PF SMD | SON40P140X80_HS-9N |  | Main.PcbLib | Texas Instruments | TPD4F003DQDR | Digi-Key | 296-25817-1-ND
TPD6F003DQDR | TPD6F003DQDR | TPD6F003 | Main.SchLib | FILTER RC(PI) 100 OHM/8.5PF SMD | SON40P140X80_HS-13N |  | Main.PcbLib | Texas Instruments | TPD6F003DQDR | Digi-Key | 296-25802-1-ND
TPD8F003DQDR | TPD8F003DQDR | TPD8F003 | Main.SchLib | FILTER RC(PI) 100 OHM/8.5PF SMD | SON40P140X80_HS-17N |  | Main.PcbLib | Texas Instruments | TPD8F003DQDR | Digi-Key | 296-25803-1-ND
TVS2201DRBR | TVS2201DRBR | TVS2201 | Main.SchLib | IC UNIDIR PRECISION SURGE DIODE | SON65P300X100_HS-9N |  | Main.PcbLib | Texas Instruments | TVS2201DRBR | Digi-Key | 296-TVS2201DRBRTR-ND
AD9161BBCZ | AD9161BBCZ | AD9161 | Main.SchLib | IC DAC 11BIT A-OUT 169CSPBGA | BGA169C80P13X13_1100X1100X95 |  | Main.PcbLib | Analog Devices Inc. | AD9161BBCZ | Digi-Key | 505-AD9161BBCZ-ND
AD9625BBPZ-2.0 | AD9625BBPZ-2.0 | AD9625 | Main.SchLib | IC ADC 12BIT PIPELINED 196BGA | BGA196C80P14X14_1200X1200X170 |  | Main.PcbLib | Analog Devices Inc. | AD9625BBPZ-2.0 | Digi-Key | AD9625BBPZ-2.0-ND
LMX2594RHAT | LMX2594RHAT | LMX2594 | Main.SchLib | IC PLL CLOCK/FREQ SYNTH 40VQFN | QFN50P600X600X100_HS-41N |  | Main.PcbLib | Texas Instruments | LMX2594RHAT | Digi-Key | 296-46560-2-ND
LMX2572RHAT | LMX2572RHAT | LMX2594 | Main.SchLib | IC FREQ SYNTHESIZER RF 40VQFN | QFN50P600X600X100_HS-41N |  | Main.PcbLib | Texas Instruments | LMX2572RHAT | Digi-Key | 296-47540-2-ND
LMK04832NKDT | LMK04832NKDT | LMK04832 | Main.SchLib | IC JITTER CLEANER 64WQFN | QFN50P900X900X80_HS-65N |  | Main.PcbLib | Texas Instruments | LMK04832NKDT | Digi-Key | 296-49484-2-ND
LMK61A2-100M00SIAT | 100MHz | LMK61XX | Main.SchLib | IC OSC CLK 100MHZ 6QFM |  |  | Main.PcbLib | Texas Instruments | LMK61A2-100M00SIAT | Digi-Key | 296-43859-2-ND
569DABA001908BBG | 569DABA001908BBG | Si569 | Main.SchLib | XTAL OSC VCXO 1.28127409GHZ CML | VCO_Si569B |  | Main.PcbLib | Silicon Labs | 569DABA001908BBG | Digi-Key | 569DABA001908BBG-ND
545BAA250M000BBG | 250MHz | Si545 | Main.SchLib | XTAL OSC XO 250.0000MHZ LVDS SMD | OSC_Si545B |  | Main.PcbLib | Silicon Labs | 545BAA250M000BBG | Digi-Key | 336-5996-ND
569BAAA001478ABG | 569BAAA001478ABG | Si569 | Main.SchLib | XTAL OSC VCXO 100.0000MHZ LVDS | VCO_Si569A |  | Main.PcbLib | Silicon Labs | 569BAAA001478ABG | Digi-Key | 569BAAA001478ABG-ND
LTM4622IY#PBF | LTM4622IY#PBF | LTM4622 | Main.SchLib | DC DC CNVRTR 0.6-5.5V 0.6-5.5V | BGA25C127P5X5_625X625X262 |  | Main.PcbLib | Analog Devices Inc. | LTM4622IY#PBF | Digi-Key | LTM4622IY#PBF-ND
LTC6902CMS#PBF | LTC6902CMS#PBF | LTC6902 | Main.SchLib | IC OSC SILICON PROG 10MSOP | TSSOP50P490X110-10N |  | Main.PcbLib | Analog Devices Inc. | LTC6902CMS#PBF | Digi-Key | LTC6902CMS#PBF-ND
ADM7172ACPZ-1.3-R7 | ADM7172ACPZ-1.3-R7 | ADM7172 | Main.SchLib | IC REG LINEAR 1.3V 2A 8LFCSP | SON50P300X80_HS-9N |  | Main.PcbLib | Analog Devices Inc. | ADM7172ACPZ-1.3-R7 | Digi-Key | ADM7172ACPZ-1.3-R7TR-ND
ADM7172ACPZ-2.5-R7 | ADM7172ACPZ-2.5-R7 | ADM7172 | Main.SchLib | IC REG LINEAR 2.5V 2A 8LFCSP | SON50P300X80_HS-9N |  | Main.PcbLib | Analog Devices Inc. | ADM7172ACPZ-2.5-R7 | Digi-Key | ADM7172ACPZ-2.5-R7TR-ND
ADM7172ACPZ-R7 | ADM7172ACPZ-R7 | ADM7172 | Main.SchLib | IC REG LINEAR POS ADJ 2A 8LFCSP | SON50P300X80_HS-9N |  | Main.PcbLib | Analog Devices Inc. | ADM7172ACPZ-R7 | Digi-Key | ADM7172ACPZ-R7TR-ND
TPS22975NDSGT | TPS22975NDSGT | TPS22975 | Main.SchLib | IC PWR SWITCH N-CHAN 1:1 8WSON | SON50P200X80_HS-9N |  | Main.PcbLib | Texas Instruments | TPS22975NDSGT | Digi-Key | 296-44603-2-ND
LT1931ES5#TRPBF | LT1931ES5#TRPBF | LT1931 | Main.SchLib | IC REG CUK ADJ 1A TSOT23-5 | SOT95P280X110-5N |  | Main.PcbLib | Analog Devices Inc. | LT1931ES5#TRPBF | Digi-Key | LT1931ES5#TRPBFTR-ND
ADP7183ACPZN1.2-R7 | ADP7183ACPZN1.2-R7 | ADP7138 | Main.SchLib | IC REG LINEAR -1.2V 300MA 8LFCSP | SON50P200X60_HS-9N |  | Main.PcbLib | Analog Devices Inc. | ADP7183ACPZN1.2-R7 | Digi-Key | ADP7183ACPZN1.2-R7TR-ND
LMK1C1102PWR | LMK1C1102PWR | LMK1C1102 | Main.SchLib | LVCMOS BUFFER 2-CHANNEL | TSOP65P640X120-8N |  | Main.PcbLib | Texas Instruments | LMK1C1102PWR | Digi-Key | 296-LMK1C1102PWRTR-ND
LM96163CISD/NOPB | LM96163CISD/NOPB | LM96163 | Main.SchLib | IC TEMP SENSOR DGTL REMOTE 10SON | SON50P300X100_HS-11N |  | Main.PcbLib | Texas Instruments | LM96163CISD/NOPB | Digi-Key | 296-35568-2-ND
TPS73601DRBR | TPS73601DRBR | TPS736125DRBT | Main.SchLib | IC REG LINEAR POS ADJ 400MA 8SON | SON65P300X100_HS-9N |  | Main.PcbLib | Texas Instruments | TPS73601DRBR | Digi-Key | 296-27062-2-ND
STM32F407VGT6 | STM32F407VGT6 | STM32F40xxx | Main.SchLib | IC MCU 32BIT 1MB FLASH 100LQFP | TSQFP50P1600X1600X160-100N |  | Main.PcbLib | STMicroelectronics | STM32F407VGT6 | Digi-Key | 497-11605-ND
AT25DF081A-SSH-T | AT25DF081A | AT25DF081A | Main.SchLib | IC FLASH 8MBIT SPI 100MHZ 8SOIC | SOIC127P590X175-8N |  | Main.PcbLib | Adesto Technologies | AT25DF081A-SSH-T | Digi-Key | 1265-1166-2-ND
SN65HVD230DR | SN65HVD230 | SN65HVD23x | Main.SchLib | IC TRANSCEIVER HALF 1/1 8SOIC | SOIC127P590X175-8N |  | Main.PcbLib | Texas Instruments | SN65HVD230DR | Digi-Key | 296-11654-2-ND
KF33BD-TR | KF33BD-TR | KF33BD | Main.SchLib | IC REG LINEAR 3.3V 500MA 8SO | SOIC127P590X175-8N |  | Main.PcbLib | STMicroelectronics | KF33BD-TR | Digi-Key | 497-7757-2-ND
ADAR7251WBCSZ-ND | ADAR7251WBCSZ-ND | ADAR7251 | Main.SchLib | IC ADC 16BIT SIGMA-DELTA 48LFCSP | QFN50P700X700X80_HS-49N |  | Main.PcbLib | Analog Devices Inc. | ADAR7251WBCSZ-ND | Digi-Key | ADAR7251WBCSZ-ND
ADF4159CCPZ-ND | ADF4159CCPZ-ND | ADF4159 | Main.SchLib | IC PLL FREQ SYNTHESIZER 24LFCSP | QFN50P400X400X80_HS-25N |  | Main.PcbLib | Analog Devices Inc. | ADF4159CCPZ-ND | Digi-Key | ADF4159CCPZ-ND
ADF5901WCCPZ-ND | ADF5901WCCPZ-ND | ADF5901 | Main.SchLib | IC 4 CHANNEL MMIC 24GHZ | QFN50P500X500X80_HS-33N |  | Main.PcbLib | Analog Devices Inc. | ADF5901WCCPZ-ND | Digi-Key | ADF5901WCCPZ-ND
ADF5904ACPZ | ADF5904ACPZ | ADF5904 | Main.SchLib | 24GHZ 4 CHANNEL RX NON-IQ MMIC | QFN50P500X500X80_HS-33N |  | Main.PcbLib | Analog Devices Inc. | ADF5904ACPZ | Digi-Key | ADF5904ACPZ-ND
KSZ9031RNXCC-TR | KSZ9031RNXCC-TR | KSZ9031RNX | Main.SchLib | IC TRANSCEIVER FULL 4/4 64QFN | QFN50P700X700X85_HS-49N |  | Main.PcbLib | Microchip Technology | KSZ9031RNXCC-TR | Digi-Key | KSZ9031RNXCC-TR-ND
5CSEMA4U23C6N | 5CSEMA4U23C6N | 5CSEMA4U23C6N | Main.SchLib | IC SOC CORTEX-A9 925MHZ 672UBGA | BGA672C80P28X28_2300X2300X185 |  | Main.PcbLib | Intel | 5CSEMA4U23C6N | Digi-Key | 544-3012-ND | Mouser | 989-5CSEMA4U23C6N
LMR33630ARNXT | LMR33630ARNXT | LMR33630 | Main.SchLib | IC REG BUCK ADJUSTABLE 3A 12VQFN | QFN50P200X300X90-12N_A |  | Main.PcbLib | Texas Instruments | LMR33630ARNXT | Digi-Key | 296-49065-1-ND
LT3080EDD#PBF | LT3080EDD#PBF | LT3080 | Main.SchLib | IC REG LINEAR POS ADJ 1.1A 8DFN | SON50P300X80_HS-9N |  | Main.PcbLib | Analog Devices Inc. | LT3080EDD#PBF | Digi-Key | LT3080EDD#PBF-ND
LT4356CDE-2#TRPBF | LT4356CDE-2#TRPBF | LT4356CDE-2 | Main.SchLib | IC SURGE STOPPER ADJ 12-DFN | SON50P300X80_HS-13N |  | Main.PcbLib | Analog Devices Inc. | LT4356CDE-2#TRPBF | Digi-Key | LT4356CDE-2#TRPBFCT-ND
IAM-20680 | IAM-20680 | IAM-20680 | Main.SchLib | AUTOMOTIVE QUALIFIED 6-AXIS INTE | QFN50P300X300X80-16N |  | Main.PcbLib | TDK InvenSense | IAM-20680 | Digi-Key | 1428-1151-1-ND
ADP7104ACPZ-3.3-R7 | ADP7104ACPZ-3.3-R7 | ADP7104 | Main.SchLib | IC REG LINEAR 3.3V 500MA 8LFCSP | SON50P300X80_HS-9N |  | Main.PcbLib | Analog Devices Inc. | ADP7104ACPZ-3.3-R7 | Digi-Key | ADP7104ACPZ-3.3-R7CT-ND
PL123-02NGI | PL123-02NGI | PL123-02N | Main.SchLib | IC CLK BUFFER 1:2 200MHZ 6DFN | SON40P200X60_HS-7N |  | Main.PcbLib | Microchip Technology | PL123-02NGI | Digi-Key | PL123-02NGI-ND
ADP7104ACPZ-1.8-R7 | ADP7104ACPZ-1.8-R7 | ADP7104 | Main.SchLib | IC REG LINEAR 1.8V 500MA 8LFCSP | SON50P300X80_HS-9N |  | Main.PcbLib | Analog Devices Inc. | ADP7104ACPZ-1.8-R7 | Digi-Key | ADP7104ACPZ-1.8-R7CT-ND
CDCE937PWR | CDCE937PWR | CDCEx937 | Main.SchLib | IC 3PLL VCXO CLK SYNTH 20-TSSOP | TSOP65P640X120-20N |  | Main.PcbLib | Texas Instruments | CDCE937PWR | Digi-Key | 296-46079-1-ND
IS43TR16256A-15HBL | IS43TR16256A-15HBL | IS43TR16256A-15HBL | Main.SchLib | IC DRAM 4GBIT PARALLEL 96TWBGA | BGA96C80P9X16_1000X1400X140 |  | Main.PcbLib | ISSI, Integrated Silicon Solution Inc | IS43TR16256A-15HBL | Digi-Key | IS43TR16256A-15HBL-ND
ADP7104ACPZ-R7 | ADP7104ACPZ-R7 | ADP7104 | Main.SchLib | IC REG LIN POS ADJ 500MA 8LFCSP | SON50P300X80_HS-9N |  | Main.PcbLib | Analog Devices Inc. | ADP7104ACPZ-R7 | Digi-Key | ADP7104ACPZ-R7TR-ND
HMC751LC4 | HMC751LC4 | HMC751 | Main.SchLib | IC RF AMP GP 17GHZ-27GHZ 24SMT | QFN50P400X400X100_HS-25N |  | Main.PcbLib | Analog Devices Inc. | HMC751LC4 | Digi-Key | 1127-1720-ND
USB2412-DZK | USB2412-DZK | USB2412 | Main.SchLib | IC USB 2.0 HS HUB CTRLR 28QFN | QFN50P500X500X100_HS-29N |  | Main.PcbLib | Microchip Technology | USB2412-DZK | Digi-Key | 638-1114-ND
LMR62014XMF/NOPB | LMR62014XMF/NOPB | LMR62014 | Main.SchLib | IC REG BOOST ADJ 2A SOT23-5 | SOT95P280X110-5N |  | Main.PcbLib | Texas Instruments | LMR62014XMF/NOPB | Digi-Key | LMR62014XMF/NOPBTR-ND
NRF52832-QFAA-R7 | NRF52832-QFAA-R7 | nRF52832-QF | Main.SchLib | IC RF TXRX+MCU BLUETOOTH 48VFQFN | QFN40P600X600X90_HS-49N |  | Main.PcbLib | Nordic Semiconductor ASA | NRF52832-QFAA-R7 | Digi-Key | 1490-1067-1-ND
TPS7A4700RGWT | TPS7A4700RGWT | TPS7A470x | Main.SchLib | IC REG LINEAR POS ADJ 1A 20VQFN | QFN65P500X500X100_HS-21N |  | Main.PcbLib | Texas Instruments | TPS7A4700RGWT | Digi-Key | 296-34769-1-ND
OPA197IDBVR | OPA197IDBVR | OPA197xDBV | Main.SchLib | IC OPAMP GP 1 CIRCUIT SOT23-5 | SOT95P280X145-5N |  | Main.PcbLib | Texas Instruments | OPA197IDBVR | Digi-Key | 296-47813-1-ND
REF3425IDBVR | REF3425IDBVR | REF34xx | Main.SchLib | IC VREF SERIES 0.05% SOT23-6 | SOT95P280X110-6N |  | Main.PcbLib | Texas Instruments | REF3425IDBVR | Digi-Key | 296-47490-1-ND
ADS7835EB/250 | ADS7835EB/250 | ADS7835 | Main.SchLib | IC ADC 12BIT SAR 8VSSOP | TSOP65P490X110-8N |  | Main.PcbLib | Texas Instruments | ADS7835EB/250 | Digi-Key | 296-44977-1-ND
DAC8551IDGKT | DAC8551IDGKT | DAC8551 | Main.SchLib | IC DAC 16BIT V-OUT 8VSSOP | TSOP65P490X110-8N |  | Main.PcbLib | Texas Instruments | DAC8551IDGKT | Digi-Key | 296-18290-1-ND
ISO7221CD | ISO7221CD | ISO7221 | Main.SchLib | DGTL ISO 2500VRMS 2CH GP 8SOIC | SOIC127P590X175-8N |  | Main.PcbLib | Texas Instruments | ISO7221CD | Digi-Key | 296-26078-5-ND
ISO7220CD | ISO7220CD | ISO7220 | Main.SchLib | DGTL ISO 2500VRMS 2CH GP 8SOIC | SOIC127P590X175-8N |  | Main.PcbLib | Texas Instruments | ISO7220CD | Digi-Key | 296-26075-5-ND
SN74LVC1T45DBVR | SN74LVC1T45DBVR | SN74LVC1T45 | Main.SchLib | IC TRNSLTR BIDIRECTIONAL SOT23-6 | SOT95P280X145-6N |  | Main.PcbLib | Texas Instruments | SN74LVC1T45DBVR | Digi-Key | 296-16843-1-ND
IS43TR16256B-107MBLI | IS43TR16256B-107MBLI | IS43TR16256A-15HBL | Main.SchLib | IC DRAM 4GBIT PARALLEL 96TWBGA | BGA96C80P9X16_1000X1400X140 |  | Main.PcbLib | ISSI, Integrated Silicon Solution Inc | IS43TR16256B-107MBLI | Digi-Key | 706-1726-ND
S25FS256SAGNFI001 | S25FS256SAGNFI001 | N25Q256A | Main.SchLib | IC FLASH 256MBIT SPI/QUAD 8WSON | SON127P800X100_HS-9N |  | Main.PcbLib | Cypress Semiconductor Corp | S25FS256SAGNFI001 | Digi-Key | 1274-1120-ND
MC14069UBDG | MC14069UBDG | MC14069UBDG | Main.SchLib | IC INVERTER 6CH 6-INP 14SOIC | SOIC127P600X175-14N |  | Main.PcbLib | ON Semiconductor | MC14069UBDG | Digi-Key | MC14069UBDGOS-ND
PI6C49CB02Q3WEX | PI6C49CB02Q3WEX | PI6C49CB02Q3WEX | Main.SchLib | CLOCK BUFFER SO-8 | SOIC127P590X175-8N |  | Main.PcbLib | Diodes Incorporated | PI6C49CB02Q3WEX | Digi-Key | 31-PI6C49CB02Q3WEXCT-ND
CDCLVP1204RGTT | CDCLVP1204RGTT | CDCLVP1204RGTT | Main.SchLib | IC CLK BUFFER 2:4 2GHZ 16QFN | QFN50P300X300X100_HS-17N |  | Main.PcbLib | Texas Instruments | CDCLVP1204RGTT | Digi-Key | 296-25244-1-ND
5CEFA7F27C8N | 5CEFA7F27C8N | 5CEFA7F27C8N | Main.SchLib | IC FPGA 336 I/O 672FBGA | BGA672C100P26X26_2700X2700X200 |  | Main.PcbLib | Intel | 5CEFA7F27C8N | Digi-Key | 544-3350-ND
LMK04208NKDT | LMK04208NKDT | LMK04208 | Main.SchLib | IC CLOCK DUAL PLL 64WQFN | QFN50P900X900X80_HS-65N |  | Main.PcbLib | Texas Instruments | LMK04208NKDT | Digi-Key | 296-44915-1-ND
IS43TR16256B-125KBL | IS43TR16256B-125KBL | IS43TR16256B-125KBL | Main.SchLib | IC DRAM 4GBIT PARALLEL 96TWBGA | BGA96C80P9X16_1000X1400X140 |  | Main.PcbLib | ISSI, Integrated Silicon Solution Inc | IS43TR16256B-125KBL | Digi-Key | 706-1727-ND
AD8138ARZ-R7 | AD8138ARZ-R7 | AD8138 | Main.SchLib | IC ADC DRIVER 8SOIC | SOIC127P590X175-8N |  | Main.PcbLib | Analog Devices Inc. | AD8138ARZ-R7 | Digi-Key | AD8138ARZ-R7CT-ND
AD9230BCPZ-250 | AD9230BCPZ-250 | AD9230 | Main.SchLib | IC ADC 11BIT PIPELINED 56LFCSP | QFN50P800X800X100_HS-57N |  | Main.PcbLib | Analog Devices Inc. | AD9230BCPZ-250 | Digi-Key | AD9230BCPZ-250-ND
FT601Q-B-T | FT601Q-B-T | FT601Q | Main.SchLib | IC USB3-32BIT SYNC FIFO 76QFN | QFN40P900X900X100_HS-77N |  | Main.PcbLib | FTDI, Future Technology Devices International Ltd | FT601Q-B-T | Digi-Key | 768-1311-ND
LTC1550LCMS8#TRPBF | LTC1550LCMS8#TRPBF | LTC1550LCxS8 | Main.SchLib | IC REG CHARG PUMP ADJ 20MA 8MSOP | TSOP65P490X110-8N |  | Main.PcbLib | Analog Devices Inc. | LTC1550LCMS8#TRPBF | Digi-Key | LTC1550LCMS8#TRPBFCT-ND
ULP-120+ | ULP-120+ | ULP-120+ | Main.SchLib | LOW PASS FILTER | FIL_ULP-120+ |  | Main.PcbLib | Mini-Circuits | ULP-120+
511BBA200M000BAG | 511BBA200M000BAG | Si511 | Main.SchLib | XTAL OSC XO 200.0000MHZ LVDS SMD | OSC_Si545B |  | Main.PcbLib | Silicon Labs | 511BBA200M000BAG | Digi-Key | 336-2430-ND
ADP1740ACPZ-1.8-R7 | ADP1740ACPZ-1.8-R7 | ADP1740 | Main.SchLib | IC REG LINEAR 1.8V 2A 16LFCSP | QFN65P400X400X80_HS-17N |  | Main.PcbLib | Analog Devices Inc. | ADP1740ACPZ-1.8-R7 | Digi-Key | ADP1740ACPZ-1.8-R7CT-ND
FXLA104UM12X | FXLA104UM12X | FXLA104 | Main.SchLib | IC TRNSLTR BIDIRECTIONAL 12MLP | QFN40P180X180X55-12N |  | Main.PcbLib | ON Semiconductor | FXLA104UM12X | Digi-Key | FXLA104UM12XCT-ND
STM32F302CBT6 | STM32F302CBT6 | STM32F302CB | Main.SchLib | IC MCU 32BIT 128KB FLASH 48LQFP | TSQFP50P900X900X160-48N |  | Main.PcbLib | STMicroelectronics | STM32F302CBT6 | Digi-Key | 497-17414-ND
MCP2551-I/SN | MCP2551-I/SN | MCP2551 | Main.SchLib | IC TRANSCEIVER HALF 1/1 8SOIC | SOIC127P590X175-8N |  | Main.PcbLib | Microchip Technology | MCP2551-I/SN | Digi-Key | MCP2551-I/SN-ND
MPM3632CGQV-Z | MPM3632CGQV-Z | MPM3632C | Main.SchLib | IC REG BUCK ADJUSTABLE 3A 20QFN | MPM3632C |  | Main.PcbLib | Monolithic Power Systems Inc. | MPM3632CGQV-Z | Digi-Key | 1589-1955-1-ND
BD3539NUX-TR | BD3539NUX-TR | BD3539NUX | Main.SchLib | IC REG CONV DDR SDRAM 1OUT 8VSON | SON50P300X60_HS-9N |  | Main.PcbLib | Rohm Semiconductor | BD3539NUX-TR | Digi-Key | BD3539NUX-TRCT-ND
LM3880MF-1AE/NOPB | LM3880MF-1AE/NOPB | LM3880 | Main.SchLib | IC PWR SUPPLY SEQUENCER SOT23-6 | SOT95P280X145-6N |  | Main.PcbLib | Texas Instruments | LM3880MF-1AE/NOPB | Digi-Key | LM3880MF-1AE/NOPBCT-ND
MPM3650GQW-Z | MPM3650GQW-Z | MPM3650 | Main.SchLib | 1.2MHZ, SYNCHRONOUS, 2.75V TO 17 | MPM3650 |  | Main.PcbLib | Monolithic Power Systems Inc. | MPM3650GQW-Z | Digi-Key | 1589-MPM3650GQW-ZCT-ND
LP5907QMFX-2.5Q1 | LP5907QMFX-2.5Q1 | LP5907QMFX | Main.SchLib | IC REG LINEAR 2.5V 250MA SOT23-5 | SOT95P280X145-5N |  | Main.PcbLib | Texas Instruments | LP5907QMFX-2.5Q1 | Digi-Key | 296-40362-1-ND
BD4842G-TR | BD4842G-TR | BD4xExxG | Main.SchLib | IC SUPERVISOR 1 CHANNEL 5SSOP | SOT95P280X145-5N |  | Main.PcbLib | Rohm Semiconductor | BD4842G-TR | Digi-Key | BD4842GCT-ND
74LVC1G07W5-7 | 74LVC1G07W5-7 | 74LVC1G07_SOT | Main.SchLib | IC BUFFER NON-INVERT 5.5V SOT25 | SOT95P280X145-5N |  | Main.PcbLib | Diodes Incorporated | 74LVC1G07W5-7 | Digi-Key | 74LVC1G07W5-7DICT-ND
PI6C49CB04AQ | PI6C49CB04AQ | PI6C49CB04AQ | Main.SchLib | IC CLOCK BUFFER SO-8 | SOIC127P590X175-8N |  | Main.PcbLib | Diodes Incorporated | PI6C49CB04AQ | Digi-Key | 31-PI6C49CB04AQ2WEXCT-ND
EPCQ32ASI8N | EPCQ32ASI8N | EPCQxxA_SOIC | Main.SchLib | IC CONFIG DEVICE 32MBIT 8SOIC | SOIC127P590X175-8N |  | Main.PcbLib | Intel | EPCQ32ASI8N | Digi-Key | 544-3441-ND
TPS3840DL20DBVR | TPS3840DL20DBVR | TPS3840 | Main.SchLib | IC SUPERVISOR 1 CHANNEL SOT23-5 | SOT95P280X145-5N |  | Main.PcbLib | Texas Instruments | TPS3840DL20DBVR | Digi-Key | 296-TPS3840DL20DBVRCT-ND
24AA02UIDT-I/OT | 24AA02UIDT-I/OT | 24AA02UID_SOT | Main.SchLib | IC EEPROM 2KBIT I2C SOT23-5 | SOT95P280X145-5N |  | Main.PcbLib | Microchip Technology | 24AA02UIDT-I/OT | Digi-Key | 24AA02UIDT-I/OTCT-ND
PCA9500BS,118 | PCA9500BS,118 | PCA9500BS | Main.SchLib | IC I/O EXPANDER I2C 8B 16HVQFN | QFN65P400X400X100_HS-17N |  | Main.PcbLib | NXP USA Inc. | PCA9500BS,118 | Digi-Key | 568-3351-1-ND
XLH536025.000000I | XLH536025.000000I | XLH536025.000000I | Main.SchLib | XTAL OSC XO 25.0000MHZ HCMOS SMD | OSC_Si545B |  | Main.PcbLib | Renesas Electronics America Inc | XLH536025.000000I | Digi-Key | 631-1156-1-ND
EPCQ64ASI16N | EPCQ64ASI16N | EPCQxxA_SOIC16 | Main.SchLib | IC CONFIG DEVICE 64MBIT 16SOIC | SOIC127P1030X265-16N |  | Main.PcbLib | Intel | EPCQ64ASI16N | Digi-Key | 544-3438-ND
CYUSB3014-BZXC | CYUSB3014-BZXC | CYUSB301x | Main.SchLib | IC ARM9 USB3 CONTROLLER 121FBGA | BGA121C80P11X11_1000X1000X120 |  | Main.PcbLib | Cypress Semiconductor Corp | CYUSB3014-BZXC | Digi-Key | CYUSB3014-BZXC
ADP1740ACPZ-1.2-R7 | ADP1740ACPZ-1.2-R7 | ADP1740 | Main.SchLib | IC REG LINEAR 1.2V 2A 16LFCSP | QFN65P400X400X80_HS-17N |  | Main.PcbLib | Analog Devices Inc. | ADP1740ACPZ-1.2-R7 | Digi-Key | ADP1740ACPZ-1.2-R7CT-ND
24AA1025T-I/SN | 24AA1025T-I/SN | 24XX1025 | Main.SchLib | IC EEPROM 1MBIT I2C 400KHZ 8SOIC | SOIC127P590X175-8N |  | Main.PcbLib | Microchip Technology | 24AA1025T-I/SN | Digi-Key | 24AA1025T-I/SNCT-ND
TI60F225C4 | TI60F225C4 | Ti60F225 | Main.SchLib | FPGA TITAN 140HSIO 4PLL 225BGA | BGA225C65P15X15_1000X1000X100 |  | Main.PcbLib | Efinix, Inc. | TI60F225C4 | Digi-Key | 2134-TI60F225C4-ND
W958D8NBYA5I TR | W958D8NBYA5I TR | W958D8NBYAxx | Main.SchLib | 256MB HYPERRAM X8, 200MHZ, IND T | BGA24C100P5X5_600X800X120 |  | Main.PcbLib | Winbond Electronics | W958D8NBYA5I TR | Digi-Key | 256-W958D8NBYA5ITRCT-ND | Mouser | 454-W958D8NBYA5ITR
W25Q64JWSSIQ | W25Q64JWSSIQ | W25Q64JWSSIQ | Main.SchLib | IC FLASH 64MBIT SPI/QUAD 8SOIC | SOIC127P590X175-8N |  | Main.PcbLib | Winbond Electronics | W25Q64JWSSIQ | Digi-Key | 256-W25Q64JWSSIQ-ND
RTL8211F-CG | RTL8211F-CG | RTL8211F | Main.SchLib | Phy 1-CH 10MBPS/100MBPS/1GBPS 3.3V 40-PIN QFN Ep | QFN40P500X500X90_HS-41N |  | Main.PcbLib | Realtek | RTL8211F-CG
LTM4625EY#PBF | LTM4625EY#PBF | LTM4625 | Main.SchLib | DC DC CONVERTER 0.6-5.5V | BGA25C127P5X5_625X625X521 |  | Main.PcbLib | Analog Devices Inc. | LTM4625EY#PBF | Digi-Key | 505-LTM4625EY#PBF-ND
AS4C128M8D3B-12BCN | AS4C128M8D3B-12BCN | JEDEC_DDR3_78_PIN | Common.SchLib | IC DRAM 1GBIT PARALLEL 78FBGA | BGA78C80P9X13_800X1050X100 |  | Main.PcbLib | Alliance Memory, Inc. | AS4C128M8D3B-12BCN | Digi-Key | 1450-1447-ND
LTC2151IUJ-14#PBF | LTC2151IUJ-14#PBF | LTC215x | Main.SchLib | IC ADC 14BIT PIPELINED 40QFN | QFN50P600X600X80_HS-41N |  | Main.PcbLib | Analog Devices Inc. | LTC2151IUJ-14#PBF | Digi-Key | LTC2151IUJ-14#PBF-ND
SI5351A-B-GTR | SI5351A-B-GTR | Si5351_GT | Main.SchLib | IC CLK GENERATOR 200MHZ 10MSOP | TSSOP50P490X110-10N |  | Main.PcbLib | Skyworks Solutions Inc. | SI5351A-B-GTR | Digi-Key | 336-3908-1-ND
FT4232H-56Q-REEL | FT4232H-56Q-REEL | FT4232H-56Q | Main.SchLib | IC USB TO UART/MPSSE QUAD 56VQFN | QFN50P800X800X90_HS-57N |  | Main.PcbLib | FTDI, Future Technology Devices International Ltd | FT4232H-56Q-REEL | Digi-Key | 768-1378-1-ND
93LC46B-I/SN | 93LC46B-I/SN | SO-8 EEPROM | Common.SchLib | IC EEPROM 1KBIT SPI 2MHZ 8SOIC | SOIC127P590X175-8N |  | Main.PcbLib | Microchip Technology | 93LC46B-I/SN | Digi-Key | 93LC46B-I/SN-ND
RT9818C-29GV | RT9818C-29GV | RT9818C-29GV | Main.SchLib | IC SUPERVISOR 1 CHANNEL SOT23-3 | SOT95P230X110-3N |  | Main.PcbLib | Richtek USA Inc. | RT9818C-29GV | Digi-Key | 1028-1020-1-ND
CAXC4T245QBQBRQ1 | CAXC4T245QBQBRQ1 | CAXC4T245_BQB/WBQB | Main.SchLib | AUTOMOTIVE 4-BIT DUAL-SUPPLY BUS |  |  | Main.PcbLib | Texas Instruments | CAXC4T245QBQBRQ1 | Digi-Key | 296-CAXC4T245QBQBRQ1CT-ND
CAXC4T774QBQBRQ1 | CAXC4T774QBQBRQ1 | SN74AXC4T774_BQB | Main.SchLib | AUTOMOTIVE 4-BIT 2-SUPPLY BUS TR |  |  | Main.PcbLib | Texas Instruments | CAXC4T774QBQBRQ1 | Digi-Key | 296-CAXC4T774QBQBRQ1CT-ND
GST612C0 | GST612C0 | GST612C0 | Main.SchLib | Uncooled Micro bolometer | GST612C0 |  | Main.PcbLib | Global Sensor Technology | GST612C0
GST817ME | GST817ME | GST817ME | Main.SchLib | Uncooled Micro bolometer | GST817ME |  | Main.PcbLib | Global Sensor Technology | GST817ME
GST1212M | GST1212M | GST1212M | Main.SchLib | Uncooled Micro bolometer | GST1212M |  | Main.PcbLib | Global Sensor Technology | GST1212M
LT3042IMSE#PBF | LT3042 | LT3042 | Main.SchLib | IC REG LIN POS ADJ 200MA 10MSOP | TSOP65P490X110_HS-11N |  | Main.PcbLib | Analog Devices Inc. | LT3042IMSE#PBF | Digi-Key | 505-LT3042IMSE#PBF-ND
OP777ARZ | OP777ARZ | OP777 | Main.SchLib | IC OPAMP GP 1 CIRCUIT 8SOIC | SOIC127P590X175-8N |  | Main.PcbLib | Analog Devices Inc. | OP777ARZ | Digi-Key | 505-OP777ARZ-ND
MCP4726A0T-E/CH | MCP4726A0T-E/CH | MCP4726_CH | Main.SchLib | IC DAC 12BIT V-OUT SOT23-6 | SOT95P280X145-6N |  | Main.PcbLib | Microchip Technology | MCP4726A0T-E/CH | Digi-Key | MCP4726A0T-E/CHCT-ND
MCP3421A0T-E/CH | MCP3421A0T-E/CH | MCP3421_CH | Main.SchLib | IC ADC 18BIT SIGMA-DELTA SOT23-6 | SOT95P280X145-6N |  | Main.PcbLib | Microchip Technology | MCP3421A0T-E/CH | Digi-Key | MCP3421A0T-E/CHCT-ND
ADR441BRZ-REEL7 | ADR441BRZ-REEL7 | ADR44x | Main.SchLib | IC VREF SERIES 0.04% 8SOIC | SOIC127P590X175-8N |  | Main.PcbLib | Analog Devices Inc. | ADR441BRZ-REEL7 | Digi-Key | ADR441BRZ-REEL7CT-ND
DRV595DAP | DRV595DAP | DRV595 | Main.SchLib | IC PWM PWR DRVR HI-EFF 32HTSSOP | TSOP65P810X120_HS-33N |  | Main.PcbLib | Texas Instruments | DRV595DAP | Digi-Key | 296-38931-5-ND
PCA9557PW,118 | PCA9557PW,118 | PCA9557_D/PW | Main.SchLib | IC I/O EXPANDER I2C 8B 16TSSOP | TSOP65P640X120-16N |  | Main.PcbLib | NXP USA Inc. | PCA9557PW,118 | Digi-Key | 568-1061-1-ND
CP2102N-A02-GQFN24 | CP2102N_QFN24 | CP2102N_QFN24 | Main.SchLib | IC USB TO UART BRIDGE QFN24 |  |  | Main.PcbLib | Silicon Labs | CP2102N-A02-GQFN24 | Digi-Key | 336-5887-ND
PUSB3AB4Z | PUSB3AB4Z | PUSB3AB4Z | Main.SchLib | TVS DIODE 3.3VWM 5VC DFN2510A-10 |  |  | Main.PcbLib | Nexperia USA Inc. | PUSB3AB4Z | Digi-Key | 1727-2741-1-ND
SY7200AABC | SY7200AABC | SY7200A | Main.SchLib | SOT-23-6 LED Drivers ROHS | SOT95P280X145-6N |  | Main.PcbLib | Silergy Corp | SY7200AABC | LCSC | C107309
NCP1117LPSTADT3G | NCP1117 | LDO_1117_SOT223 | Main.SchLib | IC REG LINEAR POS ADJ 1A SOT223 | SOT230P700X180-4N |  | Main.PcbLib | onsemi | NCP1117LPSTADT3G | Digi-Key | NCP1117LPSTADT3GOSCT-ND
A311D | A311D | A311D | Main.SchLib | Amlogic A311D 2.2GHz Quad core ARM Cortex-A73 and 1.8GHz dual core Cortex-A53 CPU ARM G52 MP4 GPU |  |  | Main.PcbLib
JEDEC_EMMC_153-VFBGA | JEDEC_EMMC_153-VFBGA | JEDEC_EMMC_153-VFBGA | Common.SchLib | GENERIC EMMC IN 153-BALL VFBGA PACKAGE |  |  | Main.PcbLib
JEDEC_LPDDR4 | JEDEC_LPDDR4 | JEDEC_LPDDR4 | Common.SchLib | GENERIC LPDDR4/LPDDR4X |  |  | Main.PcbLib
TPS6590379ZWSR | TPS659037 | TPS659037 | Main.SchLib | PMU FOR PROCESSOR |  |  | Main.PcbLib | Texas Instruments | TPS6590379ZWSR | Digi-Key | 296-52057-1-ND
STM8TL52G4U6 | STM8TL52G4U6 | STM8TL52G4U6 | Main.SchLib | IC MCU 8BIT 16KB FLASH 28UFQFPN |  |  | Main.PcbLib | STMicroelectronics | STM8TL52G4U6 | Digi-Key | 497-STM8TL52G4U6-ND
SY8003EDFC | SY8003 | SY8003 | Main.SchLib | Yes Step-down type -40℃~+85℃@(Ta) 1 Step-down 3A 2.7V~5V 1MHz DFN-8 DC-DC Converters ROHS | DFN50P200X65_HS-9N |  | Main.PcbLib | Silergy Corp | SY8003EDFC
ADP5080ACBZ-1-RL | ADP5080 | ADP5080 | Main.SchLib | IC REG 9OUT BUCK/BST/LNR 72WLCSP |  |  | Main.PcbLib | Analog Devices Inc. | ADP5080ACBZ-1-RL | Digi-Key | 505-ADP5080ACBZ-1-RLCT-ND
MAX20406AFOB/VY+ | MAX20406AFOB/VY+ | MAX2040x | Main.SchLib | 36V 4A/5A/6A SYNC LOW IQ BUCK CO |  |  | Main.PcbLib | Analog Devices Inc./Maxim Integrated | MAX20406AFOB/VY+ | Digi-Key | 175-MAX20406AFOB/VY+-ND

## Connectors
Part Number | Comment | Library Ref | Library Path | Description | Footprint Ref | Footprint Ref 2 | Footprint Path | Manufacturer 1 | Manufacturer Part Number 1 | Supplier 1 | Supplier Part Number 1 | Supplier 2 | Supplier Part Number 2
5520252-4 | 5520252-4 | Connector P8 | Connectors.SchLib | CONN MOD JACK 8P8C R/A UNSHLD | TE_5520252-4 |  | Connectors.PcbLib | TE Connectivity AMP Connectors | 5520252-4 | Digi-Key | A31408-ND
XY300VA-5.0-3P-12 | XY300VA-5.0-3P-12 | Connector P3 | Connectors.SchLib |  | XY_300-031-12 |  | Connectors.PcbLib | Ningbo Xinya M&E | XY300VA-5.0-3P-12
0702461004 | 0702461004 | Connector P10 | Connectors.SchLib | CONN HEADER VERT 10POS 2.54MM | 70246-10 |  | Connectors.PcbLib | Molex | 0702461004 | Digi-Key | WM3478-ND
15EDGRC-3.5-08P-14-00AH | 15EDGVC-3.5-08P-14-00AH | Connector P8 | Connectors.SchLib |  | DEG_15EDGRC-3.5-08P-14-00AH |  | Connectors.PcbLib | Degson | 15EDGRC-3.5-08P-14-00AH
L-KLS2-306V-5.00-02P-2S | L-KLS2-306V-5.00-02P-2S | Connector P2 | Connectors.SchLib |  | KLS_L-KLS2-306V-5.00-02P-2S |  | Connectors.PcbLib | KLS electronic co ltd | L-KLS2-306V-5.00-02P-2S
1-1734035-1 | 1-1734035-1 | Connector-6-USB | Connectors.SchLib | CONN RCPT USB2.0 MINI B SMD R/A | TE_1-1734035-1 |  | Connectors.PcbLib | TE Connectivity AMP Connectors | 1-1734035-1 | Digi-Key | A123089-ND
1040310811 | 1040310811 | 1040310811 | Connectors.SchLib | CONN MICRO SD CARD PUSH-PULL R/A | 104031-14 |  | Connectors.PcbLib | Molex | 1040310811 | Digi-Key | WM6357CT-ND
HFJ11-E1G06E-L12RL | HFJ11-E1G06E-L12RL | HFJ11-1G01E | Connectors.SchLib | Modular Connectors / Ethernet Connectors 1G EXT TEMP TabDown RJ45 w/mag G/Y LED | HALO_HFJ11-1G01E |  | Connectors.PcbLib | HALO Electronics | HFJ11-E1G06E-L12RL | Mouser | 493-HFJ11E1G06EL12RL
0015910100 | 0015910100 | Connector P10 | Connectors.SchLib | CONN HEADER SMD 10POS 2.54MM | 71308-10 |  | Connectors.PcbLib | Molex | 0015910100 | Digi-Key | WM17459-ND
B2P-VH | B2P-VH | Connector P2 | Connectors.SchLib | CONN HEADER VERT 2POS 3.96MM | JST_B2P-VH |  | Connectors.PcbLib | JST | B2P-VH
1050170001 | 1050170001 | Connector-6-USB | Connectors.SchLib | CONN RCPT USB2.0 MICRO B SMD R/A | 105017-6 |  | Connectors.PcbLib | Molex | 1050170001 | Digi-Key | WM1399TR-ND
0483930003 | 0483930003 | Connector-10-USBA_3V0 | Connectors.SchLib | CONN RCPT USB3.0 TYPEA 9POS R/A | 48393-9 |  | Connectors.PcbLib | Molex | 0483930003 | Digi-Key | WM10413TR-ND
0522710679 | 0522710679 | Connector P6 | Connectors.SchLib | CONN FPC BOTTOM 6POS 1.00MM R/A | 52271-6 |  | Connectors.PcbLib | Molex | 0522710679 | Digi-Key | WM7955TR-ND
0541324033 | 0541324033 | Connector P40/2 | Connectors.SchLib | CONN FFC BOTTOM 40POS 0.50MM R/A | 54132-40 |  | Connectors.PcbLib | Molex | 0541324033 | Digi-Key | WM11098TR-ND
DF40C-90DS-0.4V(51) | DF40C-90DS-0.4V(51) | Connector generic, no pads | Common.SchLib | CONN RCPT 90POS SMD GOLD | DF40C-90DS-0.4V(51)_NOPADS |  | Connectors.PcbLib | Hirose Electric Co Ltd | DF40C-90DS-0.4V(51) | Digi-Key | H11877TR-ND
DM3AT-SF-PEJM5 | DM3AT-SF-PEJM5 | DM3AT | Connectors.SchLib | CONN MICRO SD CARD PUSH-PUSH R/A | HIROSE_DM3AT-SF-PEJM5 |  | Connectors.PcbLib | Hirose Electric Co Ltd | DM3AT-SF-PEJM5 | Digi-Key | HR1964TR-ND | Mouser | 798-DM3AT-SF-PEJM5
77311-118-03LF | 77311-118-03LF | Connector P3 | Connectors.SchLib | CONN HEADER VERT 3POS 2.54MM | AMPHENOL_77311-118-03LF |  | Connectors.PcbLib | Amphenol ICC (FCI) | 77311-118-03LF | Digi-Key | 609-5680-ND
77311-118-02LF | 77311-118-02LF | Connector P2 | Connectors.SchLib | CONN HEADER VERT 2POS 2.54MM | AMPHENOL_77311-118-02LF |  | Connectors.PcbLib | Amphenol ICC (FCI) | 77311-118-02LF | Digi-Key | 609-4434-ND
PJ-082BH | PJ-082BH | Connector P3 | Connectors.SchLib | CONN PWR JACK 2.5X5.5MM SOLDER | CUI_PJ-082BH |  | Connectors.PcbLib | CUI Devices | PJ-082BH | Digi-Key | CP-082BHCT-ND
112640 | 112640 | Connector RF | Connectors.SchLib | CONN BNC JACK STR 50OHM EDGE MNT | AMPHENOL_112640 |  | Connectors.PcbLib | Amphenol RF | 112640 | Digi-Key | ACX2259-ND
0470531000 | 0470531000 | Connector P4 | Connectors.SchLib | CONN HEADER VERT 4POS 2.54MM | KK254-4 |  | Connectors.PcbLib | Molex | 0470531000 | Digi-Key | WM4330-ND
IDC-16M | IDC-16M | Connector P16 | Connectors.SchLib |  | KLS_IDC-16M |  | Connectors.PcbLib | KLS electronic co ltd | IDC-16M
IDC-20M | IDC-20M | Connector P20 | Connectors.SchLib |  | KLS_IDC-20M |  | Connectors.PcbLib | KLS electronic co ltd | IDC-20M
15EDGVC-3.5-03P-14-00AH | 15EDGVC-3.5-03P-14-00AH | Connector P3 | Connectors.SchLib |  | DEG_15EDGVC-3.5-03P-14-00AH |  | Connectors.PcbLib | Degson | 15EDGVC-3.5-03P-14-00AH
MINI PCIe MALE EDGE CONNECTOR | MINI PCIe MALE EDGE CONNECTOR | Connector P52 mPCIe (No BOM) | Connectors.SchLib |  | mPCIe_EDGE_CONN-52 |  | Connectors.PcbLib
1759503-1 | 1759503-1 | Connector P52 mPCIe | Connectors.SchLib | CONN PCI EXP MINI FEMALE 52POS | TE_1759503-1 |  | Connectors.PcbLib | TE Connectivity AMP Connectors | 1759503-1 | Digi-Key | A125042TR-ND
JK0-0136NL | JK0-0136NL | Connector JK0-0136NL | Connectors.SchLib | CONN JACK 1PORT 1000 BASE-T PCB | PULSE_JK0-0136NL |  | Connectors.PcbLib | Pulse Electronics Network | JK0-0136NL | Digi-Key | 553-2128-5-ND
IDC-10M | IDC-10M | Connector P10 | Connectors.SchLib |  | KLS_IDC-10M |  | Connectors.PcbLib | KLS electronic co ltd | IDC-10M
DS1023-2x11 | DS1023-2x11 | Connector P22 | Connectors.SchLib |  | HDR2X11_F |  | Connectors.PcbLib | Connfly electronic co ltd | DS1023-2x11
PLS-6 | PLS-6 | Connector P6 | Connectors.SchLib |  | HDR1X6_M |  | Connectors.PcbLib | KLS electronic co ltd | PLS-6
61201021621 | 61201021621 | Connector P10 | Connectors.SchLib | CONN HEADER VERT 10POS 2.54MM | KLS_IDC-10M |  | Connectors.PcbLib | Würth Elektronik | 61201021621 | Digi-Key | 732-2094-ND
0026614020 | 0026614020 | Connector P2 | Connectors.SchLib | CONN HEADER VERT 2POS 3.96MM | JST_B2P-VH |  | Connectors.PcbLib | Molex | 0026614020 | Digi-Key | WM5224-ND
0731000114 | 0731000114 | Connector RF | Connectors.SchLib | CONN SMA RCPT R/A 50 OHM PCB | 73100-2 |  | Connectors.PcbLib | Molex | 0731000114 | Digi-Key | WM5525-ND
FTSH-105-01-L-DV-007-K | FTSH-105-01-L-DV-007-K | Connector Cortex Debug | Connectors.SchLib | CONN HEADER SMD 10POS 1.27MM | SAMTEC_FTSH-105-01-L-DV-007-K |  | Connectors.PcbLib | Samtec Inc. | FTSH-105-01-L-DV-007-K | Digi-Key | SAM9438-ND
B3P-VH-FB-B(LF)(SN) | B3P-VH-FB-B(LF)(SN) | Connector P3 | Connectors.SchLib | CONN HEADER VERT 3POS 3.96MM | JST_B3P-VH |  | Connectors.PcbLib | JST Sales America Inc. | B3P-VH-FB-B(LF)(SN) | Digi-Key | 455-3978-ND
1586038-4 | 1586038-4 | Connector P4 | Connectors.SchLib | CONN HEADER VERT 4POS 4.2MM | 1586038-4 |  | Connectors.PcbLib | TE Connectivity AMP Connectors | 1586038-4 | Digi-Key | A114894-ND
U.FL-R-SMT-1(80) | U.FL-R-SMT-1(80) | Connector RF | Connectors.SchLib | CONN U.FL RCPT STR 50 OHM SMD | HIROSE_U.FL-R-SMT-1 |  | Connectors.PcbLib | Hirose Electric Co Ltd | U.FL-R-SMT-1(80) | Digi-Key | 26-U.FL-R-SMT-1(80)CT-ND
132203 | 132203 | Connector RF | Connectors.SchLib | CONN SMA JACK R/A 50 OHM PCB | AMPHENOL_132203 |  | Connectors.PcbLib | Amphenol RF | 132203 | Digi-Key | ACX1234-ND
PCIe CEM x8 Edge Fingers | PCIe CEM x8 Edge Fingers | PCIe CEM x8 Edge Fingers | Connectors.SchLib | CEM X8 EDGE FINGERS | CEM_X8_EDGE_CONN |  | Connectors.PcbLib
J0G-0003NL | J0G-0003NL | J0G-0003NL | Connectors.SchLib | CONN JACK 1PORT 1000 BASE-T PCB | PULSE_J0G-0003NL |  | Connectors.PcbLib | Pulse Electronics Network | J0G-0003NL | Digi-Key | 553-1852-ND
5051102291 | 5051102291 | Connector P22 | Connectors.SchLib | CONN FFC/FPC BOTTOM 22P .5MM R/A | MOLEX_5051102291 |  | Connectors.PcbLib | Molex | 5051102291 | Digi-Key | WM11288CT-ND
0733910060 | 0733910060 | Connector RF | Connectors.SchLib | CONN SMA RCPT STR 50 OHM PCB | MOLEX_0733910060 |  | Connectors.PcbLib | Molex | 0733910060 | Digi-Key | WM5543-ND
USB4110-GF-A | USB4110-GF-A | Connector Type-C USB2 | Connectors.SchLib | CONN RCP USB2.0 TYP C 24P SMD RA | GCT_USB4110-GF-A |  | Connectors.PcbLib | GCT | USB4110-GF-A | Digi-Key | 2073-USB4110-GF-A-1-ND | Mouser | 640-USB4110-GF-A
5051104091 | 5051104091 | Connector P40/2 | Connectors.SchLib | CONN FFC/FPC BOTTOM 40P .5MM R/A | MOLEX_5051104091 |  | Connectors.PcbLib | Molex | 5051104091 | Digi-Key | WM11292CT-ND
5051101592 | 5051101592 | Connector P15 | Connectors.SchLib | CONN FPC BOTTOM 15POS .5MM R/A | MOLEX_5051101592 |  | Connectors.PcbLib | Molex | 5051101592 | Digi-Key | WM12371CT-ND
2309409-2 | 2309409-2 | Connector P260 MH | Connectors.SchLib | DDR4 SODIMM 260P 5.2H STD | JEDEC_DDR4_SODIMM_SKT_STD_H5.2 |  | Connectors.PcbLib | TE Connectivity AMP Connectors | 2309409-2 | Digi-Key | A141326CT-ND
1-2199230-1 | Connector NGFF M.2 Key E | Connector NGFF M.2 Key E | Connectors.SchLib | PCI Express/PCI Connectors M.2 0.5PITCH 4.2H KEY E 10U AU | TE_1-2199230-1 |  | Connectors.PcbLib | TE Connectivity AMP Connectors | 1-2199230-1 | Mouser | 571-1-2199230-1
1-2199230-0 | Connector NGFF M.2 Key B | Connector NGFF M.2 Key B | Connectors.SchLib | PCI Express/PCI Connectors M.2 0.5PITCH 4.2H KEY B 10U AU | TE_1-2199230-0 |  | Connectors.PcbLib | TE Connectivity AMP Connectors | 1-2199230-0 | Mouser | 571-1-2199230-0
DF12NB(4.0)-50DP-0.5V(51) | DF12NB(4.0)-50DP-0.5V(51) | Connector P50 | Connectors.SchLib | CONN HDR 50POS SMD GOLD | HIROSE_DF12NB(4.0)-50DP-0.5V |  | Connectors.PcbLib | Hirose Electric Co Ltd | DF12NB(4.0)-50DP-0.5V(51) | Digi-Key | 26-DF12NB(4.0)-50DP-0.5V(51)CT-ND
DF12NB-50DS-0.5V(51) | DF12NB-50DS-0.5V(51) | Connector P50 | Connectors.SchLib | CONN RCPT 50POS SMD GOLD | HIROSE_DF12NB-50DS-0.5V |  | Connectors.PcbLib | Hirose Electric Co Ltd | DF12NB-50DS-0.5V(51) | Digi-Key | 26-DF12NB-50DS-0.5V(51)CT-ND
0430451027 | 0430451027 | Connector P10 | Connectors.SchLib | CONN HEADER VERT 10POS 3MM | MOLEX_430451027 |  | Connectors.PcbLib | Molex | 0430451027 | Digi-Key | WM7488-ND
94152-088LF | 94152-088LF | Connector P8 | Connectors.SchLib | CONN MOD JACK 8P8C VERT SHIELDED | AMPHENOL_94152-088LF |  | Connectors.PcbLib | Amphenol ICC (FCI) | 94152-088LF | Digi-Key | 609-1072-ND
SFF-TA-1002 2C Card Edge | SFF-TA-1002 2C Card Edge | SFF-TA-1002 2C Card Edge | Connectors.SchLib |  | SFF-TA-1002 2C Card Edge |  | Connectors.PcbLib |  | SFF-TA-1002 2C Card Edge
ME1008410101011 | SFF-TA-1002 2C | SFF-TA-1002 2C | Connectors.SchLib | CONN EDGE DUAL FMALE 84P 0.024 | AMPHENOL_ME1008410101011 |  | Connectors.PcbLib | Amphenol ICC (FCI) | ME1008410101011 | Digi-Key | ME1008410101011CT-ND
QTE-020-03-L-D-A | QTE-020-03-L-D-A | Connector P40 GND Bars | Connectors.SchLib | CONN HDR 40POS SMD GOLD | SAMTEC_QTE-020-03-X-D-A |  | Connectors.PcbLib | Samtec Inc. | QTE-020-03-L-D-A | Digi-Key | SAM8130-ND
67997-208HLF | Header 2x4 2.54mm | Connector P8/2 | Connectors.SchLib | CONN HEADER VERT 8POS 2.54MM | HDR2X4_M |  | Connectors.PcbLib | Amphenol ICC (FCI) | 67997-208HLF | Digi-Key | 609-3235-ND
15EDGRC-3.5-02P-14 | 15EDGRC-3.5-02P-14 | Connector P2 | Connectors.SchLib | Pluggable terminal block; 3.5mm; ways: 2; angled 90°; socket; male | DEG_15EDGRC-3.5-02P |  | Connectors.PcbLib | DEGSON ELECTRONICS | 15EDGRC-3.5-02P-14 | TME | 15EDGRC-3.5/2P
2047110001 | 2047110001 | Connector Type-C USB3 | Connectors.SchLib | USB VERTICAL TYPE C 3.1 |  |  | Connectors.PcbLib | Molex | 2047110001 | Digi-Key | 900-2047110001CT-ND
5051100692 | 5051100692 | Connector P6 | Connectors.SchLib | CONN FPC BOTTOM 6POS .5MM R/A | MOLEX_5051100692 |  | Connectors.PcbLib | Molex | 5051100692 | Digi-Key | WM12362CT-ND
1042240820 | 1042240820 | Connector SIM 6P With Shell | Connectors.SchLib | NANOSIM SOCKET 1.11H P/PULL TYPE |  |  | Connectors.PcbLib | Molex | 1042240820 | Digi-Key | WM23749CT-ND
115F-AAA2 | 115F-AAA2 | Connector SIM 6P CD Pins | Connectors.SchLib | SIM Card Socket Hinge Type, 6+2 Pin w/Peg, w/switch, GF |  |  | Connectors.PcbLib | ATTEND Technology | 115F-AAA2
5051103091 | 5051103091 | Connector P30 | Connectors.SchLib | CONN FFC/FPC BOTTOM 30P .5MM R/A | MOLEX_5051103091 |  | Connectors.PcbLib | Molex | 5051103091 | Digi-Key | WM11291CT-ND
5009010801 | 5009010801 | Connector SD With Shell | Connectors.SchLib | CONN MICRO SD CARD HINGED TYPE |  |  | Connectors.PcbLib | Molex | 5009010801 | Digi-Key | WM19081CT-ND
5051101292 | 5051101292 | Connector P12 | Connectors.SchLib | CONN FPC BOTTOM 12POS .5MM R/A |  |  | Connectors.PcbLib | Molex | 5051101292 | Digi-Key | WM12368CT-ND
0530481010 | 0530481010 | Connector P10 | Connectors.SchLib | CONN HEADER R/A 10POS 1.25MM |  |  | Connectors.PcbLib | Molex | 0530481010 | Digi-Key | WM1750-ND

## Other
Part Number | Comment | Library Ref | Library Path | Description | Footprint Ref | Footprint Ref 2 | Footprint Path | Manufacturer 1 | Manufacturer Part Number 1 | Supplier 1 | Supplier Part Number 1
H2019FNLT | H2019FNLT | H2019FNLT | Main.SchLib | PULSE XFMR 1CT:1CT TX 1CT:1CT RX | XFMR_H2019FNLT |  | Main.PcbLib | Pulse Electronics Network | H2019FNLT | Digi-Key | 553-2207-2-ND
7491199112 | 7491199112 | 7491199112 | Main.SchLib | TRANS FLYBACK POE 127UH SMD | XFMR_7491199112 |  | Main.PcbLib | Würth Elektronik | 7491199112 | Digi-Key | 732-2434-2-ND
BNX023-01L | BNX023-01L | BNX023-01L | Main.SchLib | FILTER LC 1UF SMD | FIL_BNX023-01L |  | Main.PcbLib | Murata Electronics | BNX023-01L | Digi-Key | 490-5990-1-ND
MINISMDC110F/24-2 | 24V/1.1A | Fuse | Common.SchLib | PTC RESET FUSE 24V 1.1A 1812 | FUSE_MINISMDC110F/24-2 |  | Main.PcbLib | Littelfuse Inc. | MINISMDC110F/24-2 | Digi-Key | MINISMDC110F24-2TR-ND
DART-MX8MQ_1500C_4096R_16G_AC_EC_LD_WBD_CT | DART-MX8MQ_1500C_4096R_16G_AC_EC_LD_WBD_CT | DART-MX8M | Main.SchLib |  | DART-MX8M |  | Main.PcbLib | Variscite | DART-MX8MQ_1500C_4096R_16G_AC_EC_LD_WBD_CT
MABA-011100 | MABA-011100 | MABA-011100 | Main.SchLib | BALUN,1:2TXLINE,20-4000MHZ,CERAM | XFMR_MABA-011100 |  | Main.PcbLib | MACOM Technology Solutions | MABA-011100 | Digi-Key | 1465-MABA-011100TR-ND
MABA-011082 | MABA-011082 | MABA-011082 | Main.SchLib | BALUN 5 - 8000 MHZ 1:1 | XFMR_MABA-011082 |  | Main.PcbLib | MACOM Technology Solutions | MABA-011082 | Digi-Key | 1465-1843-2-ND
1812L300/24SLER | 24V/3A | Fuse | Common.SchLib | PTC RESET FUSE 3.0A 24V 1812 | FUSE_MINISMDC110F/24-2 |  | Main.PcbLib | Littelfuse Inc. | 1812L300/24SLER | Digi-Key | 18-1812L300/24SLERTR-ND
MF-MSMF110-2 | 6V/1.1A | Fuse | Common.SchLib | PTC RESET FUSE 6V 1.1A 1812 | FUSE_MINISMDC110F/24-2 |  | Main.PcbLib | Bourns Inc. | MF-MSMF110-2 | Digi-Key | MF-MSMF110-2TR-ND
2920L500/16MR | 16V/5A | Fuse | Common.SchLib | PTC RESET FUSE 16V 5A 2920 | FUSE_2920L500/16MR |  | Main.PcbLib | Littelfuse Inc. | 2920L500/16MR | Digi-Key | F6136CT-ND
L-KLS5-CR2032-01 | L-KLS5-CR2032-01 | Battery | Common.SchLib |  | KLS5-CR2032-01 |  | Main.PcbLib | KLS | L-KLS5-CR2032-01
L-KLS5-CR2032-05 | L-KLS5-CR2032-05 | Battery | Common.SchLib |  | KLS5-CR2032-05 |  | Main.PcbLib | KLS | L-KLS5-CR2032-05
PKLCS1212E4001-R1 | PKLCS1212E4001-R1 | Buzzer | Common.SchLib | AUDIO PIEZO TRANSDUCER 25V SMD | XDCR_PKLCS1212E4001-R1 |  | Main.PcbLib | Murata Electronics | PKLCS1212E4001-R1 | Digi-Key | 490-4683-1-ND

## Mech
Part Number | Comment | Library Ref | Library Path | Description | Footprint Ref | Footprint Ref 2 | Footprint Path | Manufacturer 1 | Manufacturer Part Number 1 | Supplier 1 | Supplier Part Number 1
_TESTPOINT |  | _TESTPOINT | Common.SchLib |  | _TESTPOINT |  | Main.PcbLib
_FIDUCIAL |  | _FIDUCIAL | Common.SchLib |  | _FIDUCIAL |  | Main.PcbLib
_MOUNTING_HOLE_M3 |  | _MOUNTING_HOLE_M3 | Common.SchLib |  | _MOUNTING_HOLE_M3 |  | Main.PcbLib
MS110-10C | MS110-10C | Shield | Common.SchLib | RF SHLD COVER 0.457"X0.457" SNAP | SHIELD_MS110-10C |  | Main.PcbLib | Masach Tech Ltd. | MS110-10C | Digi-Key | 2333-MS110-10C-ND
MS156-10C | MS156-10C | Shield | Common.SchLib | RF SHLD COVER 0.433"X0.63" SNAP | SHIELD_MS156-10C |  | Main.PcbLib | Masach Tech Ltd. | MS156-10C | Digi-Key | 2333-MS156-10C-ND
416131160805 | 416131160805 | SW SPST x5 | Common.SchLib | SWITCH SLIDE DIP SPST 25MA 24V | SW_416131160805 |  | Main.PcbLib | Würth Elektronik | 416131160805 | Digi-Key | 732-3855-1-ND
B3U-1000P | B3U-1000P | SW SPST 2 LEADS | Common.SchLib | SWITCH TACTILE SPST-NO 0.05A 12V | SW_B3U-1000P |  | Main.PcbLib | Omron Electronics Inc-EMC Div | B3U-1000P | Digi-Key | SW1020CT-ND
5011 |  | _TESTPOINT_BOM | Common.SchLib | PC TEST POINT MULTIPURPOSE BLACK | 5011 |  | Main.PcbLib | Keystone Electronics | 5011 | Digi-Key | 36-5011-ND
B3U-3000PM-B | B3U-3000PM-B | SW SPST 2 LEADS | Common.SchLib | SWITCH TACTILE SPST-NO 0.05A 12V | B3U-3000P(M)-B |  | Main.PcbLib | Omron Electronics Inc-EMC Div | B3U-3000PM-B | Digi-Key | Z8276CT-ND
9774040360R | 9774040360R | Standoff | Common.SchLib | ROUND STANDOFF M3X0.5 STEEL 4MM | 9774040360 |  | Main.PcbLib | Würth Elektronik | 9774040360R | Digi-Key | 732-5271-1-ND
9265-0-00-15-00-00-38-0 | 9265 | _TESTPOINT_BOM | Common.SchLib | CONN PC PIN CIRC 0.059DIA GOLD | MILLMAX_9265-0-00-XX-00-00-38-0 |  | Main.PcbLib | Mill-Max Manufacturing Corp. | 9265-0-00-15-00-00-38-0 | Digi-Key | ED90415-ND
TL1105VF160Q | TL1105VF160Q | SW SPST | Common.SchLib | SWITCH TACTILE SPST-NO 0.05A 12V |  |  | Main.PcbLib | E-Switch | TL1105VF160Q | Digi-Key | EG2508-ND
TL3365AF180QG | TL3365AF180QG | SW SPST | Common.SchLib | SWITCH TACTILE SPST-NO 0.05A 12V |  |  | Main.PcbLib | E-Switch | TL3365AF180QG | Digi-Key | EG5384CT-ND